## DC1496C1-General BOM
Item | Qty | Reference | Part Description | Manufacturer / Part # | Kit Qty
|  |  |  | NUMBER OF BOARDS = | 930
1 | 2 | C1,C2 | CAP., CHIP X7R, 0.1µF, 25V, 0603 | AVX, 06033C104KAT2A | 1860
2 | 4 | E1-E4 | TURRET, Testpoint .094" | MILL-MAX, 2501-2-00-80-00-00-07-0 | 3720
3 | 5 | E5-E9 | TURRET, Testpoint .064" | MILL-MAX, 2308-2-00-80-00-00-07-0 | 4650
4 | 2 | E10,E11 | TURRET, Testpoint .054" | MILL-MAX, 2309-1-00-80-00-00-07-0 | 1860
5 | 0 | TP1,TP2 | ( SMT Pads Only ) |  | 0
6 | 2 | JP1,JP2 | HEADER, 3Pin 1 Row .079CC | SAMTEC, TMM-103-02-L-S | 1860
7 | 2 | for (JP1,JP2) | SHUNT, .079" Center | SAMTEC, 2SN-BK-G | 1860
8 | 1 | J1 | HEADERS, Vertical Dual 2X7 .079CC | MOLEX, 87831-1420 | 930
9 | 1 | D1 | LED, RED, LED-ROHM-SML-010VT | ROHM, SML-010VTT86L | 930
10 | 3 | R6,R7,R8 | RES., CHIP, 5.10KΩ, 1%, 0603 | VISHAY, CRCW06035K10FKEA | 2790
11 | 3 | R2,R3,R4 | RES., CHIP, 10KΩ, 5%, 0603 | VISHAY, CRCW060310K0JNEA | 2790
12 | 1 | R5 | RES., CHIP, 1KΩ, 5%, 0603 | VISHAY, CRCW06031K00JNEA | 930
13 | 1 | R9 | RES., CHIP, 100KΩ, 5%, 0603 | VISHAY, CRCW0603100KJNEA | 930
14 | 1 | S1 | SWITCH, SMT Push Button | PANASONIC, EVQPE105K | 930
15 | 1 | U2 | I.C., Serial EEPROM TSSOP8 | MICROCHIP, 24LC025-I/ST | 930
16 | 1 | (J1) | CABLE ASSY., 8" STRIP | MMT PRECISION CORP., CA-2440 | 930
17 | 2 |  | STENCILS (TOP & BOTTOM) | STENCIL DC1496C-1 | 2

## -A
Item | Qty | Reference | Part Description | Manufacturer / Part # | Kit Qty
|  |  |  | NUMBER OF BOARDS = | 0
1 | 0 |  | DC1496C1-GENERAL BOM |  | 0
2 | 0 | R1 | RES., CHIP, 0.1 Ohm, 1/8W, 1%, 1206 | IRC, LRC-LR1206LF-01-R100-F | 0
3 | 0 | U1 | I.C., Battery Gas Gauge with I2C | LINEAR TECH., LTC2942IDCB | 0

## -B
Item | Qty | Reference | Part Description | Manufacturer / Part # | Kit Qty
|  |  |  | NUMBER OF BOARDS = | 510
1 | 1 |  | DC1496C1-GENERAL BOM |  | 1
2 | 1 | R1 | RES., CHIP, 0.1 Ohm, 1/8W, 1%, 1206 | IRC, LRC-LR1206LF-01-R100-F | 510
3 | 1 | U1 | I.C., Battery Gas Gauge with I2C | LINEAR TECH., LTC2942IDCB | 510

## -C
Item | Qty | Reference | Part Description | Manufacturer / Part # | Kit Qty
|  |  |  | NUMBER OF BOARDS = | 110
1 | 1 |  | DC1496C1-GENERAL BOM |  | 1
2 | 0 | R1(OPT) | RES., 1206 |  | 0
3 | 1 | U1 | I.C., Battery Gas Gauge with I2C | LINEAR TECH., LTC2941IDCB-1 | 110

## -D
Item | Qty | Reference | Part Description | Manufacturer / Part # | Kit Qty
|  |  |  | NUMBER OF BOARDS = | 310
1 | 1 |  | DC1496C1-GENERAL BOM |  | 1
2 | 0 | R1(OPT) | RES., 1206 |  | 0
3 | 1 | U1 | I.C., Battery Gas Gauge with I2C | LINEAR TECH., LTC2942IDCB-1 | 310