## Sheet1
| Qty | Reference | Part Description | Manufacture / Part # | Item
REQUIRED CIRCUIT COMPONENTS:
1 | 5 | C1, C11, C14, C17, C21 | CAP, CHIP X5R, 10µF, ±20%, 6.3V, 0603 | TDK, C1608X5R0J106M
2 | 6 | C2, C3, C4, C5, C6, C7 | CAP, CHIP, X5R, 1µF, ±10%, 10V, 0402 | MURATA, GRM155R61A105KE15D
3 | 5 | C10, C13, C16, C19, C20 | CAP, CHIP, X5R, 22µF, ±20%,6.3V, 0805 | TAIYO-YUDEN, JMK212BJ226MG
4 | 3 | C12, C15, C18 | CAP, CHIP, C0G, 10pF, ±0.5pF, 50V, 0402 | VISHAY, VJ0402A100
5 | 1 | C22 | CAP, CHIP, C0G, 4.7pF, ±0.5pF, 50V, 0402 | VISHAY, VJ0402A4R7
6 | 1 | L1 | IND, SMT, 2.7µH, 47mΩ, ±30%, 2.20A 4.8mmX4.8mm | WURTH, 7440420027
7 | 2 | L2,L3 | IND, SMT,1.5µH, 36mΩ, ±20%, 5.8A, 4.2mmX4.2mm | COILCRAFT, XPL4020-152ML
8 | 1 | L4 | IND, SMT,1.0µH, 29mΩ, ±20%, 6.5A, 4.2mmX4.2mm | COILCRAFT, XPL4020-102ML
9 | 2 | R1, R55 | RES, CHIP, 511kΩ, ±1%, 1/16W, 0402 | VISHAY, CRCW0402511KFKED
10 | 1 | R2 | RES, CHIP, 1.02MEGΩ, ±1%, 1/16W, 0402 | VISHAY, CRCW04021M02FKED
11 | 2 | R3, R37 | RES, CHIP, 604kΩ, ±1%, 1/16W, 0402 | VISHAY, CRCW0402604KFKED
12 | 2 | R4, R36 | RES, CHIP, 768kΩ, ±1%, 1/16W, 0402
13 | 1 | R27 | RES, CHIP, 316kΩ, ±1%, 1/16W, 0402 | VISHAY, CRCW0402316KFKED
14 | 1 | R28 | RES, CHIP, 1MEGΩ, ±1%, 1/16W, 0402 | VISHAY, CRCW04021M00FKED
15 | 4 | R29, R32, R35, R38 | RES, CHIP, 20Ω, ±5%, 1/16W, 0402 | VISHAY, CRCW040220R0JNED
16 | 1 | R30 | RES, CHIP, 787kΩ, ±1%, 1/16W, 0402 | VISHAY, CRCW0402787KFKED
17 | 1 | R31 | RES, CHIP, 681kΩ, ±1%, 1/16W, 0402 | VISHAY, CRCW0402681KFKED
18 | 1 | R33 | RES, CHIP, 422kΩ, ±1%, 1/16W, 0402 | VISHAY, CRCW0402422KFKED
19 | 1 | R34 | RES, CHIP, 715kΩ, ±1%, 1/16W, 0402 | VISHAY, CRCW0402715KFKED
20 | 9 | R43, R45, R47, R49, R50, R51, R53, R57, R58 | RES,CHIP,10kΩ, ±1%, 1/16W, 0402 | VISHAY, CRCW040210K0FKED
21 | 3 | R44, R46, R54 | RES, CHIP, 18.2kΩ, ±1%, 1/16W, 0402 | VISHAY, CRCW040218K2FKED
22 | 1 | R48, R52 | RES, CHIP, 9.09kΩ, ±1%, 1/10W, 0402 | VISHAY, CRCW04029K09FKED
23 | 1 | U1 | 8 - OUTPUT REGULATOR WITH SEQUENCING AND I2C | LINEAR TECH., LTC3589EUJ
ADDITIONAL DEMO BOARD CIRCUIT COMPONENTS:
1 | 4 | C8, C9, C25, C27 | CAP, CHIP,X7R,0.1µF, ±10%, 16V, 0402 | MURATA, GRM155R71C104KA88S
2 | 2 | C26, C28 | CAP, CHIP, C0G, 1000pF, ±5%, 50V, 0402 | TDK, GRM1555C1H102J
3 | 2 | C23, C24 | CAP, CHIP, X5R, 2.2µF, ±20%, 6.3V, 0402 | MURATA, GRM155R60J225ME15D
4 | 2 | D1, D3 | DIODE, LED, RED, SMT, 0603 | PANASONIC, LNJ208R8ARA
5 | 1 | D2 | LED, AMBER HIGH BRIGHT ESS SMD, 0603 | PANASONIC, LNJ436W82RA
6 | 1 | D4 | DIODE, SCHOTTKY, SMT, 20V, 0.5A, SOD123 | ON SEMICONDUCTOR, MBR0520LG
7 | 1 | D5 | DIODE, Si switching, 100V, 80mA, SOD123 | ON SEMICONDUCTOR, MMSD4148G
8 | 1 | M1 | MOSFET, 60V, 10Ω, 115A, SOT-23 | FAIRCHILD, 2N7002L
9 | 1 | PB1 | SWITCH, SMT, N.O. Momentary, 3.5mmx6mm | PANASONIC, EVQPPFA25
10 | 1 | Q1 | BITRANS., GP SS NPN 40V, SOT-23 | ON SEMICONDUCTOR, MMBT3904LG
11 | 4 | R5, R10, R39, R56 | RES, CHIP, 1kΩ, ±5%, 1/16W, 0402 | VISHAY, CRCW04021K00JNED
12 | 5 | R6, R7, R8, R9, R40 | RES, CHIP, 100kΩ, ±5%, 1/16W, 0402 | VISHAY, CRCW0402100KJNED
13 | 11 | R11, R12, R13, R14, R15, R16, R17, R18, R19, R20, R21 | RES, CHIP, 10kΩ, 5%, 1/16W, 0402 | VISHAY, CRCW040210K0JNED
14 | 3 | R22, R23, R25 | RES, CHIP, 5.1kΩ, 5%, 1/16W, 0402 | VISHAY, CRCW04025K10JNED
15 | 2 | R24, R26 | RES, CHIP, 4.7kΩ, ±5%, 1/16W, 0402 | VISHAY, CRCW04024K70JNED
16 | 2 | R41, R42 | RES,CHIP, 100kΩ , ±1%, 1/16W, 0402 | VISHAY, CRCW0402100KFKED
17 | 1 | SW1 | SWITCH, SMT, SPDT, 6 Pos. DIP, 37mmx8mm | CTS ELECTROCOMPONENTS, 204-126-LPS
18 | 1 | U2 | I2C EEPROM | MICROCHIP, 24LC025-I/ST
19 | 1 | U3 | PIC microcontroller, 6mmx6mmQFN16 | MICROCHIP, PIC16F722-I/ML
20 | 1 | U4 | Low Noise Regulated Charge Pump in 2 × 2 DFN | LINEAR TECH., LTC3204BEDC-5
HARDWARE FOR DEMO BOARD ONLY:
1 | 18 | E1-4,E6-7,E9-12,E27-34 | TURRET, 0.09 DIA | MILL-MAX, 2501-2-00-80-00-00-07-0
2 | 16 | E5,E8,E13-26 | TURRET, 0.061 DIA | MILL-MAX, 2308-2-00-80-00-00-07-0
3 | 1 | J2 | HEADER, 2X3, 0.079 DOUBLE ROW | SAMTEC, TMM-103-02-L-D
4 | 1 | J3 | CONN, HEADER 14POS 2MM VERT GOLD | MOLEX, 87831-1420
5 | 2 | JP1, JP2 | HEADER, 1X4 PIN 0.079 SINGLE ROW | SAMTEC, TMM-104-02-L-S
6 | 1 | JP3 | HEADER, 1X3 PIN 0.079 SINGLE ROW | SAMTEC, TMM-103-02-L-S
7 | 3 | JP1-3 | SHUNT, .079" CENTER | SAMTEC, 2SN-KB-G
8 | 4 |  | Stand-off, Nylon, 0.375" tall (Snap on) | KEYSTONE, 8832 (SNAP ON)
9 | 1 |  | FAB, PRINTED CIRCUIT BOARD | DEMO CIRCUIT 1558A | -15
10 | 2 |  | STENCIL - TOP & BOTTOM | STENCIL #1558A-TOP & BOTTOM