## DC1605B
DC1605B BOM | [5 empty] | DATE: 09-24-2014
Item | Quantity | Reference | Description | Value | Package | Manufacturer Part Number
1 | 16 | C1,C2,C3,C4,C5,C6,C8,C9,C10, C11,C12,C13,C14,C19,C27,C34 | CAP CER 10NF 25V 10% X7R 0603 | 10nF | C0603_BOX | Murata: GRM188R71E103KA01D
2 | 9 | C7,C15,C16,C17,C18,C26,C28,C33,C35 | CAP CER 100NF 16V 10% X7R 0603 | 100nF | C0603_BOX | Murata: GRM188R71C104KA01D
3 | 3 | C20,C21,C25 | CAP CER 1UF 16V 10% X7R 0603 | 1uF | C0603_BOX | Murata: GRM188R71C105KA12D
4 | 1 | C22 | CAP CER 22UF 25V 10% X5R 1210 | 22uF/25V | C1210_BOX | Murata: GRM32ER61E226KE15L
5 | 2 | C23,C24 | CAP CER 10UF 16V 10% X5R 0805 | 10uF/16V | C0805_BOX | Murata: GRM21BR61C106KE15L
6 | 9 | LED1-LED3,LED6-LED11 | LED-DUAL-COLOR_1.6X0.8MM | BLUE-RED | 1.6X0.8mm | Kingbright: APHB1608QBDSURKC
7 | 2 | LED4,LED5 | LED GREEN SS TYPE BRIGHT SMD | GREEN | CHIPLED_0603 | Panasonic: LNJ326W83RA
8 | 9 | Q1-Q9 | MOSFET NCH DUAL 60V 180MA | 2N7002DWA | SOT-363 | Diodes Inc: 2N7002DWA-7
9 | 6 | R1,R2,R3,R4,R5,R6 | RES ARRAY 10K/20K OHM 0.1% ±25ppm 0606 SMD | 10K/20K | R0606_BOX | Vishay: ACASN1002S2002AT
15 | 10 | R7,R10,R25,R27,R29,R48,R67,R70,R73,R76 | RES 3.0K OHM 0.1W 1% 0603 SMD | 3k | R0603_BOX | VISHAY: CRCW06033K00JNEA
16 | 12 | R8,R11,R26,R28,R30,R46,R58,R59,R68,R71,R74,R77 | RES 1.0K OHM 0.1W 1% 0603 SMD | 1k | R0603_BOX | VISHAY: CRCW06031K00JNEA
10 | 14 | R9,R12,R13,R14,R41,R42,R44,R55,R56,R57,R69,R72,R75,R78 | RES 10K OHM 0.1W 1% 0603 SMD | 10K | R0603_BOX | VISHAY: CRCW060310K0FKEA
11 | 2 | R15,R16 | RES 402K OHM 0.1W 1% 0603 SMD | 402k | R0603_BOX | VISHAY: CRCW0603402KFKEA
12 | 5 | R17,R18,R61,R63,R65 | RES 200K OHM 0.1W 1% 0603 SMD | 200k | R0603_BOX | VISHAY: CRCW0603200KFKEA
13 | 3 | R19,R20,R21 | RES 604K OHM 0.1W 1% 0603 SMD | 604k | R0603_BOX | VISHAY: CRCW0603604KFKEA
14 | 6 | R22,R23,R24,R62,R64,R66 | RES 100K OHM 0.1W 1% 0603 SMD | 100k | R0603_BOX | VISHAY: CRCW0603100KFKEA
17 | 0 | R31,R32,R33,R49,R51,R53 (OPT.) | RESISTOR (OPTIONAL) | 0 ohm | R0603_BOX
18 | 8 | R34,R35,R36,R37,R38,R50, R52,R54 | RES ZERO OHM 0.1W 0603 SMD | 0 ohm | R0603_BOX | VISHAY: CRCW06030000Z0EA
19 | 2 | R39,R40 | 0 ohm Resistor Array, 4 RES, 1206 | R_ARRAY_4X | 1206 | Panasonic: EXB-38VR000V
20 | 1 | R43 | RES 49.9K OHM 0.1W 1% 0603 SMD | 49.9k | R0603_BOX | VISHAY: CRCW060349K9FKEA
21 | 1 | R45 | RES 249 OHM 0.1W 1% 0603 SMD | 249 | R0603_BOX | VISHAY: CRCW0603249RFKEA
22 | 1 | R47 | RES 9.31K OHM 0.1W 1% 0603 SMD | 9.31k | R0603_BOX | VISHAY: CRCW06039K31FKEA
23 | 1 | R60 | RES 1.50K OHM 0.1W 1% 0603 SMD | 1.5k | R0603_BOX | VISHAY: CRCW06031K50JNEA
24 | 1 | J1 | CONN HEADER 12POS 2MM STR DL PCB | CONN_DC1613 |  | FCI: 98414-G06-12ULF
25 | 1 | J2 | Power Jack from CUI Inc. PJ-002A | PJ-002A |  | CUI Inc: PJ-002AH
26 | 7 | JP1,JP2,JP3,JP4,JP5,JP6,JP9 | 2MM PIN HEADER 1X3 | PINHD-1X3 | 1X03-2mm | Sullins: NRPN031PAEN-RC
27 | 2 | JP7,JP8 | 2MM PIN HEADER 1X4 | PINHD-1X4-2MM | 1X04-2mm | Sullins: NRPN041PAEN-RC
28 | 1 | JP10 | 0.100" PIN HEADER 1X6 | PINHD-1X6-100MIL | 1X06-100mil | Sullins: PRPC006SAAN-RC
29 | 4 | MH1,MH2,MH3,MH4 | SPACER STACKING #4 SCREW NYLON | STANDOFF |  | Keystone: 8831
30 | 9 | SH1-SH9 | CONN SHUNT 2MM 2POS BLACK | SHUNT | 2mm | WURTH: 608 002 134 21
31 | 2 | SW1,SW2 | SWITCH TACTILE BLK SPST-NO 0.05A 12V | SWITCH_PTS635 | SWITCH_PTS635 | C&K: PTS635SL25SMTR LFS
32 | 19 | TP1-TP19 | Large Test Point | TESTPOINT_BIG | TP1 | Mill Max: 2501-2-00-80-00-00-07-0
33 | 1 | TP20 | Small Test Point (VREF) | TESTPOINT_SMALL | TP1 | Mill Max: 2308-2-00-80-00-00-07-0
34 | 1 | U1 | Programmable Hex Voltage Supervisor with EEPROM | LTC2936 | SSOP24 | Linear: LTC2936CGN#PBF
35 | 1 | U2 | IC ADC 24BIT DELTA SIGMA 16-CH WITH I2C | LTC2499 | QFN38_5X7 | Linear: LTC2499CUHF#PBF
36 | 1 | U3 | IC OPAMP DUAL MICROPOWER | LTC6078 | MSOP8 | Linear: LTC6078CMS8
37 | 1 | U4 | IC DAC 12BIT OCTAL WITH I2C | LTC2637 | MSOP16 | Linear: LTC2637CMS-HMX12
38 | 1 | U5 | IC VREF SERIES PRECISION REFERENCE | LT6654 | SOT-23-6 | Linear: LT6654AMPS6-4.096
39 | 1 | U6 | FIXED 5V 100mA MICROPOWER LDO | LT1761-5 | TSOT-23-5 | Linear: LT1761ES5-5#PBF
40 | 1 | U7 | 2Kbit I2C Serial EEPROM | 24AA02 | SOT-23-5 | Microchip: 24AA02T-I/OT
41 | 1 | U8 | Dual 4A Ideal Diodes with Adjustable Current Limit | LTC4415IMSE | MSOP16_EXP | Linear: LTC4415IMSE#PBF
TOTAL | 178