## DC1658A GENERAL BOM
Item | Qty | Reference | Part Description | Manufacturer / Part # | Kit Qty | Pkg Qty | Bal. | Parts/Purch.
|  |  |  | NUMBER OF BOARDS = | 300
1 | 1 | C1 | CAP, CHIP, X5R, 2.2uF, 10%, 25V, 0805 | MURATA, GRM21BR71E225KA73L | 300 |  | -300
2 | 1 | C2 | CAP, CHIP, X5R, 1uF, 10%, 6.3V, 0402 | TDK, C1005X5R0J105KT | 300 |  | -300
3 | 1 | C3 | CAP, CHIP, X5R, 4.7uF, 10%, 6.3V, 0603 | TDK, C1608X5R0J475KT | 300
4 | 1 | C4 | CAP, CHIP, X5R, 100uF, 20%, 6.3V, 1206 | Taiyo Yuden, JMK316BJ107ML-T | 300 |  | -300
5 | 4 | E1,E2,E6,E7 | TURRET, 0.09 DIA | MILL-MAX, 2501-2 | 1200
6 | 5 | E3-E5,E8,E9 | TURRET, 0.061 DIA | MILL-MAX, 2308-2 | 1500
7 | 5 | JP1-JP5 | HEADER, 3 PINS, 2mm | SAMTEC, TMM-103-02-L-S | 1500
8 | 5 | JP1-JP5 | SHUNT 2MM | SAMTEC, 2SN-BK-G | 1500
9 | 1 | L1 | INDUCTOR, 22UH , 0.70A, 170mΩ, 5mm x 5mm | COILCRAFT, LPS5030-223MLC | 300 |  | -300
10 | 0 | L1 (OPT) | INDUCTOR, 22UH , 0.70A, 155mΩ, 4.8mm x 4.8mm | WURTH, 744043220 | 0
11 | 2 | R1,R2 | RES,CHIP,100K,1/16W,1%,0402 | VISHAY, CRCW0402100KFKED | 600
12 | 1 | R3 | RES,CHIP,1MEG,1/16W,1%,0402 | VISHAY, CRCW04021M00FKED
13 | 4 |  | STAND-OFF, NYLON 0.375" tall (SNAP ON) | KEYSTONE, 8832 (SNAP ON) | 1200 |  | #VALUE!
14 | 1 |  | FAB, PRINTED CIRCUIT BOARD | DEMO CIRCUIT 1658A | 300 |  | #VALUE!
15 | 1 |  | STENCIL - TOP | STENCIL #1658A-TOP | 300 |  | #VALUE!
16 | 1 |  | STENCIL - BOTTOM | STENCIL #1658A-BOTTOM | 300 |  | -1200
-300
-300
TOTAL

## DC1658A-A
Item | Qty | Reference | Part Description | Manufacturer / Part # | Kit Qty | Pkg Qty | Bal.
|  |  |  | NUMBER OF BOARDS = | 150
1 | 1 | DC1658A | DC1658A General BOM |  | 150 |  | -150
2 | 1 | U1 | 20V HIGH EFFICIENCY NANOPOWER STEP-DOWN REGULATOR | LINEAR TECH.,LTC3388EMSE-1 | 150 |  | -150
3 |  |  | FAB, PRINTED CIRCUIT BOARD | DEMO CIRCUIT 1658A | 150

## DC1658 A-B
Item | Qty | Reference | Part Description | Manufacturer / Part # | Kit Qty | Pkg Qty | Bal.
|  |  |  | NUMBER OF BOARDS = | 150
1 | 1 | DC1658A | DC1658A General BOM |  | 150 |  | -150
2 | 1 | U1 | 20V HIGH EFFICIENCY NANOPOWER STEP-DOWN REGULATOR | LINEAR TECH.,LTC3388EMSE-3 | 150 |  | -150
3 |  |  | FAB, PRINTED CIRCUIT BOARD | DEMO CIRCUIT 1658A | 150