## DC1699A (General BOM)
Item | Qty | Reference | Part Description | Manufacturer / Part #
`
1 | 1 | C1 | Capacitor, 1uF 20% 1206 100V X7R | AVX 12061C105MAT2A
2 | 1 | C2 | Capacitor, 0.47uF 20% 0603 16V X5R | AVX 0603YD474MAT2A
3 | 1 | C5 | Capacitor, 0.1uF 10% 0402 16V X5R | AVX 0402YD104KAT2A
4 | 1 | C7 | Capacitor, 0.1uF 10% 0603 100V X7R | Murata/GRM188R72A104KA35D
5 | 3 | E1,E2,E6 | TURRET TERMINAL | Mill Max 2501-2-00-80-00-00-07-0
6 | 5 | E3-E5,E9,E10 | TURRET TERMINAL | Mill Max 2308-2-00-80-00-00-07-0
7 | 1 | LED2 | RED1206 LED | Panasonic/LN1251C
8 | 1 | R1 | Resistor, 1.69k 1% 0603 1/16W | VISHAY/CRCW06031K69FKEA
9 | 1 | R2 | Resistor, 806 1% 0603 1/16W | VISHAY/CRCW0603806RFKLEA
10 | 2 | R3,R10 | Resistor, 10k 5% 0402 1/16W | VISHAY/CRCW040210K0JNED
11 | 1 | R5 | Resistor, 1k 5% 0603 1/16W | VISHAY/CRCW06031K00JNEA
12 | 2 | R6,R7 | Resistor, 100 1% 0603 1/16W | VISHAY/CRCW0603100RFKEA
13 | 1 | R8 | Resistor, 13.7k 1% 0402 1/16W | VISHAY/CRCW040213K7FKED
14 | 1 | R11 | Resistor, 0.1 Ohm 1% 2512 2W | IRC/LR2512LF-01-R100-F
15 | 0 | R14 | OPTIONAL
16 | 2 | R15,R17 | Resistor, 0 ohm 0603 1/16W | VISHAY/CRCW06030000Z0EA
17 | 1 | U2 | IC, LT3010EMS8E#PBF | Linear Technology Corp.LT3010EMS8E#PBF
18 | 1 |  | STENCIL | STENCIL 1699A
[5 empty] | TOTAL | 0

## DC1699A-A
Item | Qty | Reference | Part Description | Manufacturer / Part #
1 | 1 | DC1699A | GENERAL BOM DC1699A
2 | 1 | C4 | Capacitor, 0.1uF 20% 0402 10V X5R | TDK/C1005X5R1A104M
3 | 1 | JP1 | HEADER,3PIN, | SAMTEC TSW-103-07-L-S
4 | 1 | JP1 | SHUNT | SAMTEC SNT-100-BK-G
5 | 1 | R4 | Resistor, 124k 1% 0402 1/16W | VISHAY/CRCW0402124KFKED
6 | 1 | R9 | Resistor, 249k 1% 0402 1/16W | VISHAY/CRCW0402249KFKED
7 | 2 | R12,R18 | Resistor, 1Meg 1% 0402 1/16W | VISHAY/CRCW04021M00FKED
8 | 1 | R13 | Resistor, 392k 1% 0402 1/16W | VISHAY/CRCW0402392KFKED
9 | 1 | SW1 | Switch, push button | Panasonic/EVQPPDA25
10 | 1 | U1 | IC, LT6108IMS-1 | Linear Technology Corp. LT6108IMS-1
11 | 1 | U3 | IC, LTC6993CS6-1#PBF | Linear Technology Corp. LTC6993CS6-1#PBF
12 | 1 | U4 | IC, LTC6991CS6#PBF | Linear Technology Corp. LTC6991CS6#PBF
13 | 1 |  | FAB, PRINTED CIRCUIT BOARD | DEMO CIRCUIT 1699A
[5 empty] | TOTAL | 0

## DC1699A-B
Item | Qty | Reference | Part Description | Manufacturer / Part # | Kit Qty | Pkg Qty | Balance | Parts/Purch.
1 | 1 | DC1699A | GENERAL BOM DC1699A
2 | 1 | U1 | IC, LT6108IMS-2 | Linear Technology Corp. LT6108IMS-1
3 | 1 |  | FAB, PRINTED CIRCUIT BOARD | DEMO CIRCUIT 1699A
[7 empty] | TOTAL | 0