## DC1811B-A
Item | Qty | Reference | Part Description | Manufacturer / Part #
REQUIRED CIRCUIT COMPONENTS:
1 | 1 | CIN1 | Cap., 150uF, 35V, Aluminum Electr., | SUN ELECT., 35CE150AX
2 | 4 | CIN2,CIN3,CIN4,CIN5 | Cap., X5R, 10uF, 35V, 10%,1210 | MURATA, GRM32ER6YA106KA12
3 | 6 | COUT1-COUT3, COUT6-COUT8 | Cap., X5R, 100uF, 6.3V, 20%, 1210 | AVX, 12106D107MAT2A
4 | 2 | COUT4, COUT5 | Cap., 330uF, 6.3V, POSCAP, D3L | PANASONIC, 6TPF330M9L
5 | 2 | C1,C14 | Cap., X7R, 2200pF, 25V, 10%, 0603 | AVX, 06033C222KAT2A
6 | 1 | C26 | Cap., X5R, 100nF, 16V, 10%,0603 | AVX, 0603YD104KAT2A
7 | 2 | C27,C28 | Cap., X5R, 10nF, 16V, 10%,0603 | AVX, 0603YD103KAT2A
8 | 1 | C23 | Cap., X7R, 1uF, 25V,10%, 0805 | AVX, 08053C105KAT2A
9 | 3 | C21,C22,C24 | Cap., X5R, 1uF, 25V,10%, 0603 | AVX, 06033D105KAT2A
10 | 2 | JP1,JP2 | HEADER 3 PIN 0.079 SINGLE ROW | SULLIN, NRPN031PAEN-RC
11 | 3 | J2-J4 | CONN, BNC, 5PINS | CONNEX, 112404
12 | 1 | J1 | CONN HEADER 12POS 2MM STR DL PCB | FCI, 98414-G06-12ULF
13 | 6 | J5-J10 | BANANA JACK | KEYSTONE, 575-4
14 | 1 | Q1 | N-Channel 30-V Mosfet | VISHAY, SUD50N04-8M8P-4GE3
15 | 1 | D8 | DIODE, ULTRA LOW SCHOTTKY RECTIFIER | NXP SEMI., PMEG2005AEL
16 | 1 | Q19 | P-Channel 30-V Mosfet | DIODES INC., DMP3130L-7
17 | 1 | J11 | CONN RECEPT 2MM DUAL R/A 14POS (F) | SULLINS, NPPN072FJFN-RC
18 | 1 | J12 | HEADER 14POS 2MM R/A GOLD (M) | MOLEX, 87760-1416
19 | 1 | J13 | HEADER, 4 PINS, SHROUDED | HIROSE, DF3A-4P-2DSA
20 | 10 | R3,R5,R7,R9,R25,R31, R32,R63,R65,R66 | RES., CHIP, 0, 1%, 0603 | NIC, NRC06ZOTRF
21 | 2 | R69,R70 | RES., CHIP, 10, 1%, 0603 | NIC, NRC06F10R0TRF
22 | 12 | R10-R16,R18,R19, R24,R52,R77 | RES., CHIP, 10K, 1%, 0603 | NIC, NRC06F1002TRF
23 | 1 | R78 | RES., CHIP, 15.8K, 1%, 0603 | NIC, NRC06F1582TRF
24 | 1 | R30 | RES., CHIP, 6.34K, 1%, 0603 | VISHAY, CRCW06036K34FKEA
25 | 3 | R2,R72,R73 | RES., CHIP, 4.99K, 1%, 0603 | NIC, NRC06F4991TRF
26 | 1 | R22 | RES., CHIP, 4.22K, 1%, 0603 | VISHAY, CRCW06034K22FKEA
27 | 1 | R48 | RES., CHIP, 0, 0.5W, 2010 | NIC, NRC50ZOTRF
28 | 1 | R53 | RES., CHIP, 0.01, 1/2W, 1%, 2010 | VISHAY, WSL2010R0100FEA
29 | 1 | U3 | IC, 24LC025-I/ST, SOIC | MICROCHIP, 24LC025-I/ST
30 | 1 | U1 | IC, LTM4676EY#PBF | LINEAR TECH., LTM4676EY#PBF
ADDITIONAL DEMO BOARD CIRCUIT COMPONENTS:
1 | 0 | C2,C15-C17(OPT) | Cap., 0603
2 | 0 | D1,D2 (OPT) | DIODE, SOD-323
3 | 0 | R4,R6,R8,R20,R23,R26-R29, R33,R35,R37,R38,R41,R49, R61,R62,R64,R67,R68,R74, R75,R82,R83,R88, R89 (OPT) | RES., OPTIONAL
4 | 0 | R50,R51(OPT) | RES., CHIP, 30, 1%, 2512
HARDWARE-FOR DEMO BOARD ONLY:
1 | 24 | E1-E17,E20-E24,E28,E29 | TESTPOINT, TURRET, .062" | MILL-MAX, 2308-2-00-80-00-00-07-0
2 | 2 | XJP1,XJP2 | SHUNT | SAMTEC, 2SN-BK-G
3 | 4 | (STAND-OFF) | STAND-OFF, NYLON 0.50" tall (SNAP ON) | KEYSTONE, 8833
4 | 1 |  | FAB, PRINTED CIRCUIT BOARD | DEMO CIRCUIT 1811B
Note on B3: Thy Nguyen: From: Henry Zhang [mailto:hzhang@linear.com] Sent: Friday, October 10, 2014 9:16 AM To: 'Thy Nguyen' Cc: 'Kimberly Osborne'; 'Alice Silva'; 'Jerry Schumacher'; kchum@linear.com Subject: RE: LTM4676EY#PBF Hi Thy, That will be fine. Hi Jerry, Why we reduce the quantity from 100 to 90? Regards, Henry From: Thy Nguyen [mailto:thy.nguyen@linear.com] Sent: Friday, October 10, 2014 9:12 AM To: hzhang@linear.com Cc: 'Kimberly Osborne'; 'Alice Silva'; 'Jerry Schumacher'; kchum@linear.com Subject: RE: LTM4676EY#PBF Hi Henry, Jerry wants to know if it ok to build 90 boards DC1811B-A, LTM4676, instead of 100 boards? Thanks, Thy
Note on D3: Alice Silva: Hello Ken, Attached is the rebuild request for the DC1811 demo board. We will make silkscreen change so the board will be DC1811B-A and B-B. The B-A will be for LTM4676 and B-B will be LTM4676A. For now, we will only assemble 100 p.c. for B-A board with the LTM4676. We will decide how to split the balance once the LTM4676A is available. Regards, Henry
Note on E18: Thy Nguyen: Hi Thy, Marketing only approved 300 pcs for p/n: SUD50N04-8M8P-4GE3 Best regards, Roy