## DC1814A (General BOM)
Item | Qty | Reference | Part Description | Manufacturer / Part # | Kit Qty
|  |  |  | NUMBER OF BOARDS = | 324
1 | 1 | C1 | CAP, 0603 0.1uF 10% 25V X7R | TDK C1608X7R1E104K | 324
2 | 1 | C2 | CAP, 4.7uF 20% 63V ALUM. | PANASONIC, EEEFK1J4R7R | 324
3 | 1 | C5 | CAP, 1206 0.22uF 20% 100V X7R | AVX 12061C224MAT | 324
4 | 1 | C4 | CAP, 1210 1.0uF 10% 100V X7R | AVX, 12101C105KAT | 324
5 | 2 | C3,C6 | CAP, 1808 1000pF 10% 2KV X7R | TDK C4520X7R3D102K | 648
6 | 4 | CT1-CT4 | CAP, 0805 0.01uF 5% 100V X7R | AVX 08051C103JAT | 1296
7 | 2 | D4,D5 | DIODE, RECTIFIER, 100V 1A, SMA | VISHAY S1B-E3/61T | 648
8 | 1 | D3 | DIODE, TVS 58V 400W SMA | DIODES INC., SMAJ58A-13-F | 324
9 | 1 | D2 | DIODE, TVS, 64V 600W SMB | DIODES INC., SMBJ64A-13-F | 324
10 | 1 | D1 | DIODE, ZENER 3.9V SOD-123 | ON SEMI MMSZ4686T1G | 324
11 | 1 | D23 | DIODE, ZENER 5.6V 5% SOT23 | FAIRCHILD, BZX84C5V6 | 324
12 | 4 | E1-E4 | TESTPOINT, TURRET, .094" pbf | MILL-MAX, 2501-2-00-80-00-00-07-0 | 1296
13 | 4 | F7-F10 | FUSE, 3A, 63VDC 1206 | BEL FUSE C1Q 3 | 1296
14 | 2 | J3,J4 | CONN, JACK, BANANA | KEYSTONE 575-4 | 648
15 | 2 | J1,J2 | CONN, RJ45, SINGLE PORT | STEWART CONN., SS-7188S-A-NF | 648
16 | 1 | R10 | RES, 0603 1.0 OHMS 5% 1/10W | VISHAY CRCW06031R00JNEA | 324
17 | 4 | R6-R9 | RES, 0603 10K OHMS 5% 1/10W | YAGEO, RC0603JR-0710KL | 1296
18 | 1 | R5 | RES, 0603 100K OHMS 5% 1/10W | YAGEO, RC0603JR-07100KL | 324
19 | 8 | R1-R4,RT1-RT4 | RES, 0603 75 OHMS 5% 1/10W | YAGEO, RC0603JR-0775RL | 2592
20 | 1 | R11 | RES, THICK FILM 0805 1.0K OHMS 5% 1/4W | PANASONIC, ERJ-P06J102V | 324
21 | 1 | RS1 | RES, 2512 0.25 OHMS 1% 2W | STACKPOLE, CSRN2512FKR250 | 324
22 | 4 | MH1-MH4 | STAND-OFF, NYLON 0.75" | KEYSTONE, 8834(SNAP ON) | 1296
23 | 2 | SW1,SW2 | SWITCH, MOMENTARY PUSHBUTTON | WURTH, 434 123 050 816 | 648
24 | 1 | Q1 | XSTR, MOSFET, N-CHANNEL 100V 2.3A POWER-33 | FAIRCHILD FDMC86102 | 324
25 | 1 | Q2 | XSTR, PNP, 300V 500MA SOT23 CMPTA92 | CENTRAL SEMI CMPTA92 | 324
26 | 1 | T1 | XFMR, POE+ 1.5A | WURTH ELECTRONICS, 749022016 | 324
|  |  | (option) | COILCRAFT ETH1-460L
27 | 2 |  | STENCIL Top & Bottom | STENCIL DC1814A-1 | 2

## DC1814A-A
Item | Qty | Reference | Part Description | Manufacturer / Part # | Kit Qty
|  |  |  | NUMBER OF BOARDS = | 62
1 | 1 | DC1814A-1 | GENERAL BOM |  | 1
2 | 4 | FB1-FB4 | FERRITE BEAD, 1K, 0805 | TDK MPZ2012S102A | 248
3 | 1 | U1 | IC, LTC4274A-1, SINGLE PORT 38.7W PSE CONTROLLER | LINEAR LTC4274AIUHF-1 | 62
4 | 1 |  | FAB, PRINTED CIRCUIT BOARD | DEMO CIRCUIT 1814A | 62

## DC1814A-B
Item | Qty | Reference | Part Description | Manufacturer / Part # | Kit Qty
|  |  |  | NUMBER OF BOARDS = | 62
1 | 1 | DC1814A-1 | GENERAL BOM |  | 1
2 | 4 | FB1-FB4 | FERRITE BEAD, 1K, 0805 | TDK MPZ2012S102A | 248
3 | 1 | U1 | IC, LTC4274A-2, SINGLE PORT 52.7W PSE CONTROLLER | LINEAR LTC4274AIUHF-2 | 62
4 | 1 |  | FAB, PRINTED CIRCUIT BOARD | DEMO CIRCUIT 1814A | 62

## DC1814A-C
Item | Qty | Reference | Part Description | Manufacturer / Part # | Kit Qty
|  |  |  | NUMBER OF BOARDS = | 100
1 | 1 | DC1814A1 | GENERAL BOM |  | 1
2 | 4 | FB1-FB4 | FERRITE BEAD, 1K, 0805 | TDK MPZ2012S102A | 400
3 | 1 | U1 | IC, LTC4274A-3, SINGLE PORT 70W PSE CONTROLLER | LINEAR LTC4274AIUHF-3 | 100
4 | 1 |  | FAB, PRINTED CIRCUIT BOARD | DEMO CIRCUIT 1814A | 100

## DC1814A-D
Item | Qty | Reference | Part Description | Manufacturer / Part # | Kit Qty
|  |  |  | NUMBER OF BOARDS = | 100
1 | 1 | DC1814A1 | GENERAL BOM |  | 1
2 | 4 | FB1-FB4 | FERRITE BEAD, 1300 OHM, 1812 | TAIYO YUDEN FBMH4532HM132-T | 400
3 | 1 | U1 | IC, LTC4274A-4, SINGLE PORT 90W PSE CONTROLLER | LINEAR LTC4274AIUHF-4 | 100
4 | 1 |  | FAB, PRINTED CIRCUIT BOARD | DEMO CIRCUIT 1814A | 100