## DC1858A (General BOM)
Item | Qty | Reference | Part Description | Manufacturer / Part #
1 | 13 | C1-C6,C13-C18,C20 | CAP., OSCON, 10uF 20V 20% SMT | SANYO, 20SVPA10M
2 | 2 | C7,C9 | CAP., POLYSTYRENE, 0.01uF, 33V 1% AXIAL LEAD | CENTRALAB, 14OMFD33V-J
3 | 1 | C8 | CAP., MICA CHIP, 5pF, 100V +/-0.5PF 0805 | CDE, MC08CA050D-F
4 | 1 | C10 | CAP., PPS FILM, 0.0068uF, 16V 5% 0805 | PANASONIC, ECHU1C682JX5
5 | 1 | C11 | CAP., PLASTIC FILM, 0.47uF, 100V 10% 3022 | PANASONIC, ECWU1474KCV
6 | 1 | C12 | CAP., PLASTIC FILM, 0.1uF, 16V 5% 1210 | PANASONIC, ECHU1C104JX5
7 | 2 | C19,C25 | CAP., PLASTIC FILM, 1.0uF, 100V 10% 3925 | PANASONIC, ECWU1105KCV
8 | 1 | C22 | CAP., TANT., 47uF 35V 20% 7343 | KEMET, T495X476K035ATE300 / AVX, TAJE476M035RNJ | Mike Hawkins PO
9 | 1 | C23 | CAP., TANT., 10uF 25V 10% 6032 | AVX, TAJC106K025RNJ
10 | 1 | C24 | CAP., TANT., 15uF 25V 10% 7343 | AVX, TAJD156K025RNJ
11 | 1 | C26 | CAP., TANT., 100uF 20V 20% 7361 | AVX, TPSE107M020R0200 / TPSV107M020R0085
12 | 2 | D1,D2 | DIODE, SMALL SIGNAL, SOD323 | DIODES INC., 1N4148WS-7-F
13 | 2 | D3,D4 | DIODE, SCHOTTKY, 40V 1A SMA | ON SEMI., MBRA140T3G
14 | 5 | E1,E2,E3,E4,E5 | TESTPOINT, TURRET, .094, PBF | MILL MAX, 2501-2-00-80-00-00-07-0
15 | 2 | E6,E7 | TEST POINT, TURRET, .061 | MILL MAX, 2308-2-00-80-00-00-07-0
16 | 1 | J1 | CONN RCPT. HOUSING 5POS 3.96MM | MOLEX, 09-50-1051
17 | 1 | J2 | CON., BNC 50 OHM, JACK, RIGHT ANGLE PCB MOUNT | MOLEX, 731385033
18 | 1 | J3 | CONNECTOR, 5-PIN DIN, RIGHT ANGLE PCB, 180 DEG. | CUI, SDS-50J
19 | 1 | J4 | CONN., JACK BANANA INSUL NYLON VIOLET | EMERSON NETWORK, 108-0912-001
20 | 1 | J5 | CONN., JACK BANANA INSUL NYLON BLACK | EMERSON NETWORK, 108-0903-001
21 | 1 | J6 | CONN., JACK BANANA INSUL NYLON YELLOW | EMERSON NETWORK, 108-0907-001
22 | 1 | J7 | CONN., JACK BANANA INSUL NYLON RED | EMERSON NETWORK, 108-0902-001
23 | 1 | P1 | HEADER, 5 PIN, .156, LOCKING | MOLEX, 09-65-2058
24 | 1 | Q1 | TRANS., GP, 40V, 200mA, SOT-23 | ON SEMI., MMBT3904LT1G
25 | 2 | R1,R8 | RES., METAL FILM, 7.87K, 1/4W, 0.1% RC55 | IRC, RC55LF-D-7K87-B-B
26 | 1 | R2 | RES., METAL FILM, 249 OHMS, 1/8W, 0.1% 0805 | VISHAY, TNPW0805249RBEEA
27 | 1 | R3 | RES., CHIP, 240 OHMS, 1W, 5% 2512 | PANASONIC, ERJ-1TYJ241U
28 | 1 | R4 | TRIMPOT, SEALED, 500 OHMS, CERMET, SMT | BOURNS, 3361P-1-501GLF rl
29 | 1 | R5 | RES., METAL FILM, 715 OHMS, 1/4W, 0.1% RC55 | IRC, RC55LF-D-715R-B-B
30 | 1 | R6 | RES., METAL FILM, 19.1K, 1/4W, 0.1% RC55 | IRC, RC55LF-D-19K1-B-B
31 | 1 | R7 | RES., METAL FILM, 40.2K, 1/4W, 0.1% RC55 | IRC, RC55LF-D-40K2-B-B
32 | 1 | R9 | RES., METAL FILM, 9.09K, 1/4W, 0.1% RC55 | IRC, RC55LF-D-9K09-B-B
33 | 1 | R10 | RES., METAL FILM, 12.1K, 1/4W, 0.1% RC55 | IRC, RC55LF-D-12K1-B-B
34 | 1 | R11 | RES., METAL FILM, 130 OHMS, 1/8W, 0.1% 0805 | VISHAY, TNPW0805130RBEEA
35 | 1 | R12 | RES., METAL FILM, 1 MEG, 1/8W, 0.1% 0805 | VISHAY, TNPW08051M00BEEA
36 | 4 | R13,R15-R17 | RES., METAL FILM, 10K, 1/8W, 0.1% 0805 | VISHAY, TNPW080510K0BEEA
37 | 1 | R14 | RES., METAL FILM, 4.99K, 1/8W, 0.1% 0805 | VISHAY, TNPW08054K99BEEA
38 | 2 | R18,R19 | RES., METAL FILM, 12.1K, 1/8W, 0.1% 0805 | VISHAY, TNPW080512K1BEEA | Mike Hawkins PO
39 | 1 | R20 | RES., METAL FILM, 4.3K, 1/8W, 0.1% 0805 | PANASONIC, ERA-6AEB432V
40 | 1 | R21 | RES., METAL FILM, 100K, 1/8W, 0.1% 0805 | VISHAY, TNPW0805100KBEEA
41 | 1 | R22 | RES., METAL FILM, 28K, 1/8W, 0.1% 0805 | VISHAY, TNPW080528K0BEEA
42 | 1 | R23 | RES., METAL FILM, 36K, 1/8W, 0.1% 0805 | VISHAY, TNPW080536K0BEEA
43 | 1 | R24 | RES., METAL FILM, 100 OHMS, 1/8W, 0.1% 0805 | VISHAY, TNPW0805100RBEEA
44 | 2 | R25,R26 | RES., METAL FILM, 470 OHMS, 1/8W, 0.1% 0805 | VISHAY, TNPW0805470RBEEA
45 | 1 | R27 | RES., CHIP, 100 OHM, 0.5W, 5% 2010 | ROHM, MCR50JZHJ101 / VISHAY, CRCW2010100RJNEA | Mike Hawkins PO
46 | 3 | U1,U2,U3 | IC, OP-AMP, 90Mhz, SO-8 | LINEAR TECH., LT1468CS8#PBF
47 | 1 | U4 | OPTOCOUPLER, ANALOG, AXIAL | VACTEC, VTL5C10
48 | 3 | U5,U6,U7 | IC, OP-AMP, JFET, SO-8 | LINEAR TECH., LT1122CS8#PBF
49 | 1 | U8 | IC, OP-AMP, PRECISION, SO-8 | LINEAR TECH., LT1006CS8#PBF
50 | 1 | U9 | IC, MICROPOWER REFERENCE, 5V, SOIC | LINEAR TECH., LT1634ACS8-5#PBF
51 | 5 |  | TERMINAL, 18-24 AWG CRIMP FEMALE TIN, BAG | MOLEX, 08-70-1030
52 | 1 |  | BOX, ALUM. 4.72X4.06X2.09" BL/NAT | HAMMOND, 1455N1201
53 | 2 |  | SCREWS, THREAD-FORMING PHILLIPS PANHEAD, M2x0.4MMx6MM LENGTH | GRAINGER, ITEM # 1PU17
54 | 1 |  | ALIGNMENT TOOL | PHILMORE, # 63-8608
55 | 1 |  | AC ADAPTOR POWER SUPPLY W/ PSE MARKING AND 5 PIN 180 DEG. DIN CONNECTOR OUTPUT | ETA-USA, DTA27-3X-W-5
56 | 1 |  | FAB, PRINTED CIRCUIT BOARD | DEMO CIRCUIT 1858A
57 | 1 |  | STENCIL | STENCIL DC1858A