## Sheet1
Item | Qty | Reference | Part Description | Manufacturer / Part #
REQUIRED CIRCUIT COMPONENTS:
1 | 3 | CIN1,CIN2,COUT10 | CAP., ALUM., 33uF, 63V, 20%, HVP | SUN ELECT., 63HVP33M
2 | 8 | COUT6-COUT9, | CAP., 2.2uF, X7R, 100V, 10%, 1210 | AVX, 12101C225KAT2A
3 |  | CIN6,CIN7,C50,C51
4 | 1 | COUT1 | CAP., 22uF, X7R, 10V, 20%, 1206 | TAIYO YUDEN, LMK316ABJ226ML-T
5 | 1 | COUT2 | CAP., POSCAP, 220uF, 6.3V, 20%, 7343 | PANASONIC, 6TPB220ML
6 | 1 | COUT4 | CAP., 4.7uF, X7R, 16V, 20%, 1206 | TDK, C3216X7R1C475M
7 | 1 | COUT5 | CAP., POSCAP, 68uF, 10V, 20%, 7343 | PANASONIC, 10TPC68M
8 | 7 | C2,C4,C17,C20,C21,C47,C52 | CAP., 0.1uF, X7R, 25V, 10%, 0603 | TDK, C1608X7R1E104K080AA
9 | 1 | C11 | CAP., 4.7uF, X5R, 6.3V, 10%, 0805 | AVX, 08056D475KAT2A
10 | 4 | C14,C15,C56,C62 | CAP., 1000pF, X7R, 50V, 10%, 0603 | AVX, 06035C102KAT2A
11 | 1 | C41 | CAP., 1500pF, X7R, 50V, 10%, 0603 | AVX, 06035C152KAT2A
12 | 1 | C42 | CAP., 100pF, NP0, 5%, 50V, 0603 | AVX, 06035A101JAT2A
13 | 1 | C43 | CAP., 68pF, NP0, 50V, 10%, 0603 | AVX, 06035A680KAT2A
14 | 1 | C44 | CAP., 2200pF, X7R, 50V, 10%, 0603 | AVX, 06035C222KAT2A
15 | 2 | C61,C64 | CAP., 1uF, X5R, 16V, 10%, 0603 | AVX, 0603YD105KAT2A
16 | 1 | C53 | CAP., 820pF, NP0, 50V, 10%, 0603 | AVX, 06035A821JAT2A
17 | 1 | C54 | CAP., 0.01uF, X7R, 50V, 10%, 0603 | TDK, C1608X7R1H103K080AA
18 | 4 | C65-C68 | CAP., 1uF, X7R, 50V, 10%, 0805 | MURATA, GRM21BR71H105KA12L
19 | 2 | C69,C70 | CAP., 0.22uF, X7R, 50V, 10%, 0805 | KEMET, C0805F224K5RACTU
20 | 1 | L1 | IND, 4.9uH, 20%, HCI SMD | Wurth Elektronik, 744314490
21 | 1 | L2 | IND, 6.5uH, 20%, HCI SMD | Wurth Elektronik, 744314650
22 | 1 | L3 | IND, 1.2uH, 20%, HCI SMD | Wurth Elektronik, 744325120
23 | 4 | Q1,Q2,Q3,Q4 | XSTR., MOSFET, N-CH, 80V, 12.3mΩ, 40A, PG-TSDSON-8 | INFINEON, BSZ123N08NS3 G
24 | 2 | Q8,Q10 | XSTR., MOSFET, N-CH, 75V, 100A, 4.2mΩ, PG-TDSON-8 | INFINEON, BSC042NE7NS3 G
25 | 2 | RSNS1,RSNS2 | RES., 0.006 OHMS, 1/2W, 1%, 2010 | VISHAY, WSL20106L000FEA
26 | 1 | RS1 | RES., 0.009 OHMS, 1/4W, 1%, 1206 | VISHAY, WSL12069L000FEA
27 | 1 | RS2 | RES., 0.015 OHMS, 1/4W, 1%, 1206 | VISHAY, WSL1206R0150FEA
28 | 2 | R4,R5 | RES., 0 OHM, 1/2W, 2010 | VISHAY, CRCW20100000Z0EF
29 | 1 | R86 | RES., 2.2 OHMS, 1/10W, 5%, 0603 | VISHAY, CRCW06032R20JNEA
30 | 1 | R27 | RES., 357k, 1/10W, 1%, 0603 | VISHAY, CRCW0603357KFKEA
31 | 16 | R29,R30,R34,R36,R39,R40, | RES., 0 OHM, 1/10W, 0603 | VISHAY, CRCW06030000Z0EA
32 |  | R70,R73,R78,R80,R87,
33 |  | R94,R95,R96,R97,R98
34 | 2 | R35,R31 | RES., 15k, 1/10W, 5%, 0603 | VISHAY, CRCW060315K0JNEA
35 | 3 | R32,R33 | RES., 68.1k, 1/10W, 1%, 0603 | VISHAY, CRCW060368K1FKEA
36 | 1 | R43 | RES., 649k, 1/10W, 1%, 0603 | VISHAY, CRCW0603649KFKEA
37 | 1 | R48 | RES.,100k, 1/10W, 5%, 0603 | VISHAY, CRCW0603100KJNEA
38 | 1 | R75 | RES., 3.6k, 1/10W, 1%, 0603 | VISHAY, CRCW06033K60FKEA
39 | 1 | R81 | RES., 22 OHMS, 1/10W, 5%, 0603 | VISHAY, CRCW060322R0JNEA
40 | 1 | U1 | I.C., LTC3899EFE#PBF | LINEAR TECH., LTC3899EFE#PBF
ADDITIONAL DEMO BOARD CIRCUIT COMPONENTS:
1 | 0 | CIN8,CIN9,C58,C59 | CAP., OPTION, 1210 | OPTION
2 | 0 | C50,C51 | CAP., OPTION, 2.2uF, X7R, 100V, 10%, 1210
3 | 0 | C32,C36 | CAP., OPTION, 1206 | OPTION
4 | 0 | C37,C38,C48,C49, | CAP., OPTION, 0603 | OPTION
5 |  | C57,C55,C60,C63
6 | 0 | D5 OPT (? PACKAGE TYPE) | DIODE, SCHOTTKY OPTION | OPTION
7 | 0 | D6-D8 OPT | DIODE, OPTION, SOD-323 | OPTION
8 | 0 | Q5,Q7 (OPTION) | XSTR., MOSFET, N-CH, 40V, SO-8 | VISHAY, Si4910DY-T1-GE3
9 | 0 | Q9,Q11 OPT | XSTR., MOSFET, N-CH (? PACKAGE TYPE)
10 | 0 | Q12-Q15 OPT | XSTR., OPTION (WHAT PACKAGE TYPE?)
11 | 0 | Q16-Q19 OPT | XSTR., OPTION (WHAT PACKAGE TYPE?)
12 | 0 | R2,R3,R26,R28,R37, | RES., OPTION, 0603 | OPTION
13 |  | R38,R41,R45,R47,R51
14 |  | R53,R55,R61,R62,R72,
15 |  | R74,R79,R82,R85,
16 |  | R89,R90-R93,R98,R99
HARDWARE-FOR DEMO BOARD ONLY:
1 | 17 | E1,E9-E14,E23-E27,E30-E34 | TEST POINT, TURRET, .094" MTG. HOLE | MILL-MAX, 2501-2-00-80-00-00-07-0
2 | 4 | JP1,JP2,JP4,JP8 | CONN., HEADER, 1X3, 2mm, Brass, Gold Flash Overall | SULLINS, NRPN031PAEN-RC
3 | 1 | JP7 | CONN., HEADER, 1X4, 2mm, Brass, Gold Flash Overall | SULLINS, NRPN041PAEN-RC
4 | 2 | J8,J7 | CONN., JACK, BANANA, Non-Insulated, 0.218" Brass Nickel Plate | KEYSTONE, 575-4
5 | 1 | JP5 | CONN., HEADER, 2X3, 2mm, Brass, Gold Flash Overall | SULLINS, NRPN032PAEN-RC
6 | 1 |  | PCB, DC1898A | DEMO CIRCUIT 1898A
7 | 4 | JP1,JP2,JP4,JP8 | SHUNT, 2mm, GOLD PLATING | SAMTEC, 2SN-BK-G
8 | 4 |  | STANDOFF, NYLON, SNAP-ON, 0.500" | KEYSTONE, 8833