## DC1899A-1-GENERAL BOM
Item | Qty | Reference | Part Description | Manufacturer / Part # | Kit Qty
|  |  |  | NUMBER OF BOARDS = | 330
1 | 7 | C1,C2,C3,C8,C9,C11,C14 | CAP., X7R, 0.1uF,50V,0603 | AVX, 06035C104KAT | 2310
2 | 2 | C4,C5 | CAP., X7R, 47nF, 50V, 0603 | AVX, 06035C473KAT | 660
3 | 2 | C6,C7 | CAP., X7R, 15nF, 50V, 0603 | AVX, 06035C153KAT | 660
4 | 0 | C10,C12,C13,C15 | CAP., ALUMINUM, 100uF 50V, OPT | SANYO, 50CE100BS | 0
5 | 2 | D1,D2 | DIODE, Voltage Supp. 19V 5%, SMA-DIODE | VISHAY, SMAJ17A-E3 | 660
6 | 4 | D3,D5,D6,D8 | LED, SMT GREEN, J TYPE, LED-LN1351C-GREEN | PANASONIC, LN1351C-TR | 1320
7 | 2 | D4,D7 | LED, SMT RED, GW TYPE, LED-LN1261C-RED | PANASONIC, LN1261C-TR | 660
8 | 1 | D9 | DIODE, SWITCHING, SOD80 | VISHAY, LS4148-GS18 | 330
9 | 0 | D10,D11,D12,D13 | DIODE, CMHZ4706, SOD123 | OPT | 0
10 | 8 | E1,E2,E3,E4,E5,E6,E7,E8 | TP, .094" | MILL-MAX, 2501-2-00-80-00-00-07-0 | 2640
11 | 12 | E9,E10,E11,E13-E16,E18-E22 | TP, .064" | MILL-MAX, 2308-2-00-80-00-00-07-0 | 3960
12 | 5 | JP1,JP2,JP3,JP6,JP7 | JMP, HD1X3, .079CC | SAMTEC, TMM-103-02-L-S | 1650
13 | 2 | JP4,JP5 | JMP, HD2X4, .079CC | SAMTEC, TMM-104-02-L-D | 660
14 | 8 | J1,J2,J3,J4,J5,J6,J7,J8 | JACK, BANANA | KEYSTONE, 575-4 | 2640
15 | 4 | Q1,Q2,Q3,Q4 | MOSFET, N-CH, 30-V, SO8-POWERPAK | VISHAY, SiR158DP | 1320
16 | 0 | Q5,Q6,Q7,Q8 | MOSFET, N-CH, 30-V, SiR158DP, SO8-POWERPAK | OPT | 0
17 | 2 | RS1,RS2 | RES., CHIP, 0.005,1/2W,1%, 2010 | VISHAY, WSL20105L000FEA | 660
18 | 0 | RS3,RS4 | RES., CHIP, 0.005,1/2W,1%, 2010, OPT | VISHAY, WSL20105L000FEA | 0
19 | 4 | R1,R3,R19,R20 | RES., CHIP,10, 1%, 0603 | VISHAY, CRCW060310R0FKEA | 1320
20 | 2 | R2,R4 | RES., CHIP, 47, 1%, 0603 | VISHAY, CRCW060347R0FKEA | 660
21 | 6 | R5,R6,R7,R8,R9,R10 | RES., CHIP, 3K, 1%, 0805 | VISHAY, CRCW08053K00FKEA | 1980
22 | 2 | R11,R15 | RES., CHIP, 20K, 1%, 0603 | VISHAY, CRCW060320K0FKEA | 660
23 | 2 | R12,R16 | RES., CHIP, 137K, 1%, 0603 | VISHAY, CRCW0603137KFKEA | 660
24 | 2 | R13,R17 | RES., CHIP, 49.9K, 1%, 0603 | VISHAY, CRCW060349K9FKEA | 660
25 | 2 | R14,R18 | RES., CHIP, 28K, 1%, 0603 | VISHAY, CRCW060328K0FKEA | 660
26 | 0 | R21,R25 | RES., CHIP, 10, 0603 | OPT | 0
27 | 0 | R22,R26 | RES., CHIP, 0 OHM, 0603 | OPT | 0
28 | 1 | R23 | RES., CHIP, 1K, 1%, 0603 | VISHAY, CRCW06031K0FKEA | 330
29 | 1 | R24 | RES., CHIP, 18K, 1%, 0603 | VISHAY, CRCW060318K0FKEA | 330
30 | 6 | SEE ASSY DWG | SHUNT, 0.079" CENTER | SAMTEC, 2SN-BK-G | 1980
31 | 4 | MH1-MH4 | STANDOFF, NYLON, 0.50, 1/2" | KEYSTONE, 8833 (SNAP ON) | 1320
32 | 2 |  | STENCILS FOR BOTH SIDES | DC1899A-1 | 2

## -A
Item | Qty | Reference | Part Description | Manufacturer / Part # | Kit Qty
|  |  |  | NUMBER OF BOARDS = | 165
1 | 1 | DC1899A-1 | GENERAL BOM |  | 1
2 | 1 | U1 | I.C. LTC4228IUFD-1, QFN28UFD | LINEAR TECH., LTC4228IUFD-1 | 165

## -B
Item | Qty | Reference | Part Description | Manufacturer / Part # | Kit Qty
|  |  |  | NUMBER OF BOARDS = | 165
1 | 1 | DC1899A-1 | GENERAL BOM
2 | 1 | U1 | I.C. LTC4228IUFD-2, QFN28UFD | LINEAR TECH.,LTC4228IUFD-2 | 165