## DC1936A
Item | Qty | Reference | Part Description | Manufacturer / Part # | Kit Qty | Pkg Qty | Balance | Parts/Purch.
1 | 0 | CIN1,CIN2,CIN3,CIN4 OPT | CAP., X5R 22uF 25V 10% 1210 | AVX, 12103D226KAT2A
2 | 4 | C6,C7,C39,C40 | CAP., X5R 22uF 25V 10% 1210 | AVX, 12103D226KAT2A
3 | 5 | C1,C3,C17,C33,C37 | CAP., X7R 1uF 16V 10% 0603 | AVX, 0603YC105KAT2A
4 | 2 | C25,C32 | CAP., X7R 3.3nF 25V 10% 0603 | AVX, 06033C332KAT2A
5 | 2 | C26,C31 | CAP., X7R 330pF 16V 0603 | AVX, 0603YC331KAT2A
6 | 1 | C59 | CAP., X7R 1uF 16V 10% 1206 | AVX, 1206YC105KAT2A
7 | 3 | C2,C16,C34 | CAP., X5R 2.2uF 16V 10% 0603 | TDK, C1608X5R1C225K
8 | 2 | C27,C30 | CAP., NPO 33pF 50V 5% 0603 | AVX, 06035A330JAT2A
9 | 2 | C4,C5 | CAP., OS-CON, 330uF, 16V, 20%, F12 | PANASONIC, 16SVP330M
10 | 3 | C8,C54,C67 | CAP., X7R 0.1uF 50V 10% 0603 | AVX, 06035C104KAT2A
11 | 8 | C9-C12,C45-C48 | CAP., X5R 100uF 6.3V 1210 | AVX, 12106D107MAT2A
12 | 6 | C14,C15,C23,C41,C49,C50 | CAP., POSCAP, 470uF, 4V, D3L SIZE | PANASONIC, 4TPF470ML
13 | 1 | C18 | CAP., X5R 4.7uF 25V 0805 | TAIYO YUDEN, TMK212ABJ475KG-T
14 | 2 | C24,C66 | CAP., X7R 0.22uF 25V 10% 0603 | TDK, C1608X7R1E224K
15 | 2 | C61,C62 | CAP., X7R 2.2uF 6.3V 10% 0805 | MURATA, GRM21BR70J225KA01L
16 | 6 | C28,C29,C38,C51,C64,C65 | CAP., X7R 0.01uF 50V 10% 0603 | AVX, 06035C103KAT2A
17 | 0 | C35,C36 OPT | CAP., X7R 47pF 5% 50V 0603 OPT
18 | 2 | C60,C63 | CAP., X5R 10uF 35V 1206 | TAIYO YUDEN, GMK316BJ106ML-T
19 | 0 | C55,C56,C57,C58,C19,C20, C21,C42,C43,C44 OPT | CAP., 0603
20 | 0 | D1,D2 OPT | DIODE, SCHOTTKY, SOD-323
21 | 1 | D6 | DIODE, SCHOTTKY, SOD-323 | CENTRAL SEMI., CMDSH-3TR
22 | 2 | D3,D4 | LED, 0603 GREEN | WURTH ELEKTRONIK, 150060GS75000
23 | 1 | D5 | LED, 0603 RED | WURTH ELEKTRONIK, 150060SS75000
24 | 0 | D7,D8 | DIODE, SOD-323
25 | 29 | E1-E29 | TESTPOINT, TURRET, .094" | MILL-MAX, 2501-2-00-80-00-00-07-0
26 | 2 | J1,J2 | JACK, BANANA | KEYSTONE, 575-4
27 | 4 | J3-J6 | STUD, TESTPIN | PEM KFH-032-10
28 | 8 | J3-J6 (X2) | NUT, BRASS 10-32 | ANY #10-32
29 | 4 | J3-J6 | RING, LUG #10 | KEYSTONE, 8205, #10
30 | 4 | J3-J6 | WASHER, TIN PLATED BRASS | ANY #10
31 | 1 | J14 | CONN RECEPT 2MM DUAL R/A 14POS (F) | SULLINS, NPPN072FJFN-RC
32 | 1 | J15 | HEADER 14POS 2MM R/A GOLD (M) | MOLEX, 87760-1416
33 | 1 | J10 | CONN HEADER 12POS 2MM STR DL PCB | FCI 98414-G06-12ULF
34 | 5 | JP1-JP5 | 0.079 SINGLE ROW HEADER, 3 PIN | SULLIN, NRPN031PAEN-RC
35 | 5 | JP1-JP5 | SHUNT | SAMTEC, 2SN-BK-G
36 | 2 | J11,J12 | CONN, BNC, 5PINS | CONNEX, 112404
37 | 2 | L1,L2 | INDUCTOR, SMT POWER IND. 0.22uH | PULSE, PA0515.221NLT
38 | 2 | Q1,Q2 | TRANS GP SS PNP 40V SOT-23 | ON SEMI., MMBT3906LT1G
39 | 2 | Q11,Q12 | MOSFET SPEED SRS 30V 30A LFPAK | RENESAS, RJK0305DPB-00#J0
40 | 0 | Q3,Q4,Q5,Q6 OPT | MOSFET SPEED SRS 30V 30A LFPAK | RENESAS, RJK0305DPB-00#J0
41 | 0 | Q7,Q8,Q9,Q10 OPT | MOSFET JET SERIES 30V 45A LFPAK | RENESAS, RJK0330DPB-00#J0
42 | 2 | Q13,Q14 | MOSFET P-CH 20V 0.58A SOT-23 | VISHAY, TP0101K-T1-GE3
43 | 2 | Q15,Q16 | MOSFET N-CH 60V 115MA SOT-23 | FAIRCHILD, 2N7002
44 | 2 | SW1,SW2 | CONNECTOR, SUB MINIATURE SLIDE SWITCHES | C&K., JS202011CQN
45 | 15 | R1,R21,R26-R28,R43, R44,R48,R49,R64,R66, R68,R71,R105,R45 | RES., CHIP 0, 0603 | VISHAY, CRCW06030000Z0EA
46 | 4 | R3,R51,R69,R104 | RES., CHIP, 10, 5%, 0603 | VISHAY, CRCW060310R0JKEA
47 | 0 | R34,R35,R37-R42,R82-R85, R101,R102,R46,R47,R58, R59,R60,R98,R65,R70,R76, R77,R67,R103,R107 OPT | RES., CHIP, 0603
48 | 1 | R31 | RES., CHIP, 17.4K, 1%, 0603 | VISHAY, CRCW060317K4FKEA
49 | 1 | R32 | RES., CHIP, 16.2K, 1%, 0603 | VISHAY, CRCW060316K2FKEA
50 | 2 | R29,R36 | RES., CHIP, 357, 1%, 0603 | VISHAY, CRCW0603357RFKEA
51 | 2 | R5,R54 | RES., CHIP, 1, 1%, 0603 | NIC, NRC06F1R00TRF
52 | 18 | R30,R33,R6,R13-R18, R56,R61,R72,R73, R86,R87,R88,R89 | RES., CHIP, 10K, 5%, 0603 | VISHAY, CRCW060310K0JKEA
53 | 2 | R8,R55 | RES., CHIP, 1.21K, 1%, 0603 | VISHAY, CRCW06031K21FKEA
54 | 2 | R12,R63 | RES., CHIP, 30, 1%, 2512 | VISHAY, CRCW251230R0FKEG
55 | 1 | R62 | RES., CHIP, 15.8K, 1%, 0603 | VISHAY, CRCW060315K8FKEA
56 | 4 | R79,R80,R19,R20 | RES., CHIP, 4.99K, 1%, 0603 | NIC, NRC06F4991TRF
57 | 2 | R90,R91 | RES., CHIP, 6.19K, 1%, 0603 | VISHAY, CRCW06036K19FKEA
58 | 2 | R92,R93 | RES., CHIP, 0.01, 1%, 2010 | VISHAY, WSL2010R0100FEA
59 | 4 | R94,R95,R4,R52 | RES., CHIP, 2K, 1%, 0603 | VISHAY, CRCW06032K00FKEA
60 | 2 | R96,R97 | RES., CHIP, 200, 1%, 0603 | VISHAY, CRCW0603200RFKEA
61 | 2 | R57, R99 | RES., CHIP, 50, 1%, 0603 | VISHAY, CRCW060350R0FKEA
62 | 1 | R100 | RES., CHIP, 127, 1%, 0603 | VISHAY, CRCW0603127RFKEA
63 | 2 | U1,U3 | IC, HIGH FREQUENCY DrMOS MOUDLE | FAIRCHILD, FDMF6820A
64 | 1 | U2 | IC, LTC3882EUJ, QFN 6mm x 6mm | LINEAR TECH., LTC3882EUJ#10BJ-2PBF
65 | 1 | U4 | IC, 24LC025-I/ST, SOIC | MICROCHIP, 24LC025-I/ST
66 | 0 | U5,U6 OPT | N-Channel Mosfet Driver, LTC4449IDCB
67 | 1 | U7 | IC, LT3029IMSE, MSOP, 16PIN | LINEAR TECH., LT3029IMSE#PBF
68 | 4 | (STAND-OFF) | STAND-OFF, NYLON 0.50" tall (SNAP ON) | KEYSTONE, 8833
69 | 1 |  | FAB, PRINTED CIRCUIT BOARD | DEMO CIRCUIT 1936A
70 | 2 |  | STENCIL (TOP & BOTTOM) | STENCIL DC1936A