## Sheet1
Item | Qty | Reference | Part Description | Manufacturer / Part #
REQUIRED CIRCUIT COMPONENTS:
1 | 1 | B1 | RECTIFIER, BRIDGE 600V 0.8A | DIODES INC., HD06-T
2 | 1 | CAC1 | CAP, 0.1uF, 310V, 20% | VISHAY, BFC233922104
3 | 1 | C2 | CAP, FILM, 0.22uF, 450V,10% | RUBYCON, 450MPH224K
4 | 1 | C3 | CAP, 10uF 20% 50V ALUM | RUBYCON, 50YXJ10M 5X11
5 | 2 | C6,C7 | CAP, X7R, 0.01uF, 50V,10% 0805 | Murata, GRM216R71H103KA01D
6 | 1 | C8 | CAP, X5R, 4.7uF, 16V, 20%, 0805 | AVX, 0805YD475MAT2A
7 | 1 | C9 | CAP, C0G, 47pF, 50V, 10%, 0805 | AVX 08055A470KAT
8 | 1 | C10,C11 | CAP, ELEC., 330uF, 63V, 20% | RUBYCON, 63ZL330MEF
9 | 1 | C13 | CAP, U2J, 1.5nF, 250V, 5% 0805 | Murata, GRM21A7U2E152JW31D
10 | 1 | C20 | CAP, 2.2nF, 10%, TYPE "Y1" | VISHAY, 440LD22-R
11 | 1 | C21 | CAP, C0G, 4.7pF, 50V, 0805 | AVX, 08055A4R7BAQ2A
12 | 1 | C23 | CAP, X7R, 1uF, 100V, 10% 1206 | AVX 12061C105KAT2A
13 | 1 | D1 | DIODE, ULTRA FAST RECTIFIER | CENTRAL SEMI.CMR1U-10M
14 | 2 | D2,D8 | DIODE, FAST SWITCHING | DIODES INC., BAV20W-7-F
15 | 1 | D3 | DIODE, 3A Ultra-Fast REC., Power-DI-5 | DIODES INC., PDU340-13
16 | 1 | D4 | DIODE, TVS, 600W, 170V SMB | DIODES INC., SMBJ170A-13-F
17 | 1 | D9 | DIODE, TVS, 600W, 48V SMB | DIODES INC. SMBJ48A-13-F
18 | 1 | F1 | FUSE, 2.5A, | BUSSMAN, SS-5H-2.5A
19 | 1 | L1 | INDUCTOR, 1mH, | TDK, TSL1315RA-102JR78-PF
20 | 1 | L2 | CHOKE, D code double choke | EPCOS, B82731H2701A030
or B82731M2701A030
21 | 1 | Q1 | XSTR, MOSFET, N-CHANNEL 650V | INFINEON, IPB60R165CP
22 | 2 | R1,R2 | RES, CHIP., 249k, 1%, 1/4W, 1206 | VISHAY, CRCW0805249KFKEA
23 | 1 | R3 | RES, CHIP., 200k, 1%, 1/8W, 0805 | VISHAY, CRCW0805200KFKEA
24 | 1 | R4 | RES, CHIP., 9.31k, 1%, 1/8W, 0805 | VISHAY, CRCW08059K31FKEA
25 | 1 | R5 | RES, CHIP., 150, 1%, 1/8W, 0805 | VISHAY, CRCW0805150RFKEA
26 | 1 | R7 | RES, CHIP., 10k, 1%, 1/8W, 0805 | VISHAY, CRCW080510KFKEA
27 | 1 | R8 | RES, CHIP., 0.03, 1/4W, 1%, 1206 | VISHAY, WSL1206R0300FEA
28 | 2 | R10,R11 | RES, CHIP., 499k, 1%, 1/4W 1206 | VISHAY, CRCW1206499KFKEA
29 | 1 | R18 | RES, CHIP., 100k, 1%, 1/8W, 0805 | VISHAY, CRCW0805100KFKEA
30 | 1 | R19 | RES, CHIP., 40.2k, 1%, 1/8W 0805 | VISHAY, CRCW080540K2FKEA
31 | 2 | R20,R27 | RES, CHIP., 20k, 1%, 1/8W, 0805 | VISHAY, CRCW080520KFKEA
32 | 1 | R21 | RES, CHIP., 0, 1/8W, 0805 | VISHAY, CRCW08050000Z0EA
33 | 1 | R23 | RES, CHIP., 3.48k, 1%, 1/8W 0805 | VISHAY, CRCW08053K48FKEA
34 | 1 | R25 | RES, CHIP., 20, 5%, 1/8W 0805 | VISHAY, CRCW080520R0JKEA
35 | 2 | R32,R33 | RES, CHIP., 200k, 1%, 1/2W, 1210 | VISHAY, CRCW1210200KFKEA
36 | 1 | T1 | XFMR, FLYBACK | WURTH ELECTONIK, 750817251
37 | 1 | U1 | IC., Isolated Flyback Controller | LINEAR TECH. LT3799EMSE-1#PBF
38 | 1 | V1 | VARISTOR, 385V | Stackpole Electronic, Inc. CV385K10R
ADDITIONAL DEMO BOARD CIRCUIT COMPONENTS:
1 | 0 | R22(OPT) | RES, CHIP., 0805
HARDWARE-FOR DEMO BOARD ONLY:
1 | 2 | J1,J2 | TERMINAL BLOCK, 2 POSITION | WEIDMULLER, 1715250000
2 | 4 | MH1-MH4 | STAND-OFF, NYLON 0.25" | KEYSTONE, 8831(SNAP ON)