## DC1976A-5 GENERAL BOM
Item | Qty | Reference | Part Description | Manufacturer / Part # | Kit Qty | Pkg Qty | Bal. | Parts/Purch.
|  |  |  | NUMBER OF BOARDS = | 225
1 | 5 | C1, C11, C14, C17, C21 | CAP, CHIP, X5R, 10µF, ±20%, 6.3V, 0603 | TDK, C1608X5R0J106M | 1125 | 2400 | 1275 | pbf Bal=2000
2 | 6 | C2, C3, C4, C5, C6, C7 | CAP, CHIP, X5R, 1µF, ±10%, 10V, 0402 | MURATA, GRM155R61A105KE15D | 1350 |  | -1350
3 | 4 | C8, C9, C25, C27 | CAP, CHIP, X7R,0.1µF, ±10%, 16V, 0402 | MURATA, GRM155R71C104KA88D | 900 | 2000 | 1100 | pbf
4 | 4 | C10, C13, C16, C19 | CAP, CHIP, X5R, 47µF, ±20%,6.3V, 0805 | TDK, C2012X5R0J476M | 900 |  | -900
5 | 0 | C20 | CAP, CHIP, 0805 | User Determined | 0 |  | 0
6 | 4 | C12, C15, C18, C22 | CAP, CHIP, C0G, 10pF, ±0.5pF, 50V, 0402 | VISHAY, VJ0402A100 | 900 |  | -900
7 | 2 | C23, C24 | CAP, CHIP, X5R, 2.2µF, ±20%, 6.3V, 0402 | MURATA, GRM155R60J225ME15D | 450 |  | -450
8 | 2 | C26, C28 | CAP, CHIP, C0G, 1000pF, ±5%, 50V, 0402 | MURATA, GRM1555C1H102J | 450 |  | -450
9 | 2 | D1, D3 | DIODE, LED, RED, SMT, 0603 | LITEON, LTST-C193KRKT-5A | 450 |  | -450
10 | 1 | D2 | DIODE, LED, ORANGE, RECT, CLEAR, 0603 | LITEON,LTST-C193KFKT-5A | 225 |  | -225
11 | 1 | D4 | DIODE, SCHOTTKY, SMT, 20V, 0.5A, SOD123 | ON SEMICONDUCTOR, MBR0520LG | 225 |  | -225
12 | 1 | D5 | DIODE, Si Switching, 100V, 80mA, SOD123 | ON SEMICONDUCTOR, MMSD4148T1G | 225 |  | -225
13 | 18 | E1-E4, E6, E7, E9 - E12, E28 - E35 | TURRET, 0.09 DIA | MILL-MAX, 2501-2-00-80-00-00-07-0 | 4050 |  | -4050 | PO#19805K
14 | 17 | E5, E8, E13-E27 | TURRET, 0.061 DIA | MILL-MAX, 2308-2-00-80-00-00-07-0 | 3825 | 2750 | -1075 | pbf
15 | 1 | J1 | CONN, HEADER 14POS 2MM VERT GOLD | MOLEX, 87831-1420 | 225 |  | -225
16 | 1 | J2 | HEADER, 2X3, 0.079 DOUBLE ROW | SAMTEC, TMM-103-02-L-D | 225 |  | -225
17 | 2 | JP1, JP2 | HEADER, 1X4 PIN 0.079 SINGLE ROW | SAMTEC, TMM-104-02-L-S | 450 |  | -450
18 | 1 | JP3 | HEADER, 1X3 PIN 0.079 SINGLE ROW | SAMTEC, TMM-103-02-L-S | 225 |  | -225 | MB. PO
19 | 3 | JP1-3 | SHUNT, .079" CENTER | SAMTEC, 2SN-KB-G | 675 |  | -675
20 | 4 | L1,L2,L3,L4 | IND, SMT,1.5µH, 36mΩ, ±20%, 5.8A, 4.2mmX4.2mm | COILCRAFT, XFL4020-152ME | 900 |  | -900
21 | 1 | M1 | MOSFET, 60V, 10Ω, 115A, SOT-23 | FAIRCHILD, 2N7002 | 225 |  | -225
22 | 1 | PB1 | SWITCH, WS-TRS, TACT , SMD, 6mmx3.8mm | WURTH, 434 111 025 826 | 225 |  | -225
23 | 1 | Q1 | BITRANS., GP SS NPN 40V, SOT-23 | ON SEMICONDUCTOR, MMBT3904LT1G | 225 |  | -225
24 | 5 | R1, R3, R28, R31, R34 | RES, CHIP, 1MEGΩ, ±1%, 1/16W, 0402 | VISHAY, CRCW04021M00FKED | 1125 | 700 | -425 | pbf
25 | 1 | R2 | RES, CHIP, 316kΩ, ±1%, 1/16W, 0402 | VISHAY, CRCW0402316KFKED | 225 | 700 | 475 | pbf
26 | 1 | R4 | RES, CHIP, 332kΩ, ±1%, 1/16W, 0402 | VISHAY, CRCW0402332KFKED | 225 | 900 | 675 | pbf aac ok
27 | 4 | R5, R10, R39, R56 | RES, CHIP, 1kΩ, ±5%, 1/16W, 0402 | VISHAY, CRCW04021K00JNED | 900
28 | 4 | R6, R8, R9, R40 | RES, CHIP, 100kΩ, ±5%, 1/16W, 0402 | VISHAY, CRCW0402100KJNED | 900 |  | -900
29 | 11 | R11, R12, R13, R14, R15, R16, R17, R18, R19, R20, R21 | RES, CHIP, 10kΩ, 5%, 1/16W, 0402 | VISHAY, CRCW040210K0JNED | 2475 |  | -2475
30 | 3 | R22, R23, R25 | RES, CHIP, 5.1kΩ, 5%, 1/16W, 0402 | VISHAY, CRCW04025K10JNED | 675 |  | -675
31 | 2 | R24, R26 | RES, CHIP, 4.7kΩ, ±5%, 1/16W, 0402 | VISHAY, CRCW04024K70JNED | 450 | 800 | 350 | pbf
32 | 4 | R29, R32, R35, R38 | RES, CHIP, 20Ω, ±5%, 1/16W, 0402 | VISHAY, CRCW040220R0JNED | 900 |  | -900
33 | 1 | R27 | RES, CHIP, 931kΩ, ±1%, 1/16W, 0402 | VISHAY, CRCW0402931KFKED | 225 |  | -225
34 | 2 | R30, R33 | RES, CHIP, 1.10MEG, ±1%, 1/16W, 0402 | VISHAY, CRCW04021M10FKED | 450 |  | -450
35 | 2 | R41, R42 | RES,CHIP, 100kΩ , ±1%, 1/16W, 0402 | VISHAY, CRCW0402100KFKED | 450 |  | -450
36 | 2 | R43, R60 | RES, CHIP, 6.49kΩ, ±1%, 1/16W, 0402 | VISHAY, CRCW04026K49FKED | 450 |  | -450
37 | 7 | R44, R46, R48, R50, R52, R54, R59 | RES,CHIP, 10kΩ, ±1%, 1/16W, 0402 | VISHAY, CRCW040210K0FKED | 1575 |  | -1575
38 | 1 | R45 | RES, CHIP, 7.15kΩ, ±1%, 1/16W, 0402 | VISHAY, CRCW04027K15FKED | 225 |  | -225
39 | 2 | R47, R49 | RES, CHIP, 2.67kΩ, ±1%, 1/16W, 0402 | VISHAY, CRCW04022K67FKED | 450 |  | -450
40 | 2 | R51, R53 | RES, CHIP, 22.1kΩ, ±1%, 1/16W, 0402 | VISHAY, CRCW040222K1FKED | 450 |  | -450
41 | 1 | R55 | RES, CHIP, 511kΩ, ±1%, 1/16W, 0402 | VISHAY, CRCW0402511KFKED | 225 |  | -225
42 | 1 | SW1 | SWITCH, SMT, SPDT, 6 Pos. DIP, 37mmX8mm | CTS ELECTROCOMPONENTS, 204-126ST | 225 |  | -225
43 | 1 | SW2 | SWITCH, SMT, SPDT, 1 Pos. DIP, 7mmX8mm | CTS ELECTROCOMPONENTS, 204-121-LPST | 225 |  | -225
44 | 1 | U2 | I2C EEPROM | MICROCHIP, 24LC025-I/ST | 225
45 | 1 | U3 | PIC microcontroller | MICROCHIP, PIC16F722-I/ML | 225
46 | 1 | U4 | Low Noise Regulated Charge Pump in 2 × 2 DFN | LINEAR TECH., LTC3204BEDC-5 | 225
47 | 4 |  | Stand-off, Nylon, 0.375" tall (Snap on) | KEYSTONE, 8832 (SNAP ON) | 900
48 | 1 |  | FAB, PRINTED CIRCUIT BOARD | DEMO CIRCUIT 1976A-5 | 225 |  | -225
49 | 2 |  | STENCILS - TOP & BOTTOM | DC1976A-5 | 2 |  | -2
[7 empty] | TOTAL | 0

## DC1976A-A
Item | Qty | Reference | Part Description | Manufacturer / Part # | Kit Qty | Pkg Qty | Bal. | Parts/Purch.
|  |  |  | NUMBER OF BOARDS = | 100
1 | 1 | R7 | RES,CHIP, 732kΩ , ±1%, 1/16W, 0402 | VISHAY, CRCW0402732KFKED | 100 |  | -100
2 | 1 | R36 | RES,CHIP, 280kΩ, ±1%, 1/16W, 0402 | VISHAY, CRCW0402280KFKED | 100 |  | -100
3 | 1 | R37 | RES, CHIP, 1MEG, ±1%, 1/10W, 0402 | VISHAY, CRCW04021M00FKED | 100 |  | -100
4 | 1 | R57 | RES, CHIP, 1.1MEGΩ, ±1%, 1/10W, 0402 | VISHAY, CRCW04021M10FKED | 100 |  | -100
5 | 0 | R58 | No load |  | 0 |  | 0
6 | 1 | R61 | RES, CHIP, 0Ω jumper, 1/16W, 0402 | VISHAY, CRCW04020000Z0ED | 100 |  | -100
7 | 1 | U1 | PMIC FOR APPLICATION PROCESSORS | LINEAR TECH., LTC3676EUJ | 100 |  | -100
[7 empty] | TOTAL | 0

## DC1976A-B
Item | Qty | Reference | Part Description | Manufacturer / Part # | Kit Qty | Pkg Qty | Bal. | Parts/Purch.
|  |  |  | NUMBER OF BOARDS = | 100
1 | 0 | R7 | No Load |  | 0 |  | 0
2 | 0 | R36 | No Load |  | 0 |  | 0
3 | 1 | R37 | RES, CHIP, 0Ω jumper, 1/16W, 0402 | VISHAY, CRCW04020000Z0ED | 100 |  | -100
4 | 0 | R57 | No Load |  | 0 |  | 0
5 | 1 | R58 | RES, CHIP, 0Ω jumper, 1/16W, 0402 | VISHAY, CRCW04020000Z0ED | 100 |  | -100
6 | 0 | R61 | No Load |  | 0 |  | 0
7 | 1 | U1 | PMIC FOR APPLICATION PROCESSORS | LINEAR TECH., LTC3676EUJ-1 | 100 |  | -100
[7 empty] | TOTAL | 0