## DC1977ACF-3
Item | Qty | Reference | Part Description | Manufacture / Part # | Item
REQUIRED CIRCUIT COMPONENTS:
1 | 1 | C3 | CAP, CHIP, X7R, 0.022µF, ±10%, 50V, 0402 | TDK, C1005X7R1E223K
2 | 1 | C4 | CAP, CHIP, X5R, 10µF, ±10%, 50V, 1210 | TAIYO-YUDEN, UMK325BJ106KM-T
3 | 1 | C5 | CAP, CHIP, X5R, 2.2µF, ±20%, 6.3V, 0402 | MURATA, GRM155R60J225ME15D
4 | 1 | L1 | IND, SMT, 33µH, 420mΩ, ±20%, 0.80A, 4mmX4mm | COILCRAFT, LPS4018-333ML
5 | 1 | R1 | RES, CHIP, 787kΩ, ±1%, 1/16W, 0402 | VISHAY, CRCW0402787KFKED
6 | 1 | R2 | RES, CHIP, 121kΩ, ±1%, 1/16W, 0402 | VISHAY, CRCW0402121KFKED
7 | 1 | R3 | RES, CHIP, 261kΩ, ±1%, 1/16W, 0402 | VISHAY, CRCW0402261KFKED
8 | 1 | R4 | RES, CHIP, 324kΩ, ±1%, 1/16W, 0402 | VISHAY, CRCW0402324KFKED
9 | 1 | R7 | RES, CHIP, 3.01kΩ, ±1, 1/16W, 0402 | VISHAY, CRCW04023K01FKED
ADDITIONAL DEMO BOARD CIRCUIT COMPONENTS:
1 | 1 | C6 | CAP,CHIP, X5R,4.7μF, ±20%, 6.3V, 0603 | muRata GRM188R60J475KE19D
2 | 1 | D1 | DIODE, SCHOTTKY, 40V, 2A, PowerDI123 | DIODES, DFLS240L
3 | 1 | Q1 | MOSFET, P-channel, -30V, -5.9A, 45mΩ, SOT-23 | VISHAY, Si2343CDS
4 | 2 | R5, R9 | RES, CHIP, 10kΩ, ±1%, 1/16W, 0402 | VISHAY, CRCW040210K0FKED
5 | 1 | R6 | RES, CHIP, 2kΩ, ±5%, 1/16W, 0402 | VISHAY, CRCW04022K00JNED
6 | 2 | R8, R10 | RES, CHIP, 0Ω jumper, 1/16W, 0402 | VISHAY, CRCW04020000Z0ED
7 | 1 | R13 | RES, CHIP, 47kΩ, ±5%, 1/16W, 0402 | VISHAY, CRCW040247K0JNED
8 | 1 | R14 | RES, CHIP, 5.1kΩ, ±1%, 1/16W, 0402 | VISHAY, CRCW04025K10JNED
9 | 1 | R15 | RES, CHIP, 100kΩ, ±5%, 1/16W, 0402 | VISHAY, CRCW0402100KJNED
10 | 1 | R16 | RES, CHIP, 464kΩ, ±1%,1/10W,0603 | Yageo RC0603FR-07464KL
HARDWARE FOR DEMO BOARD ONLY:
1 | 7 | E1, E2, E3, E6, E7, E10, E11 | TURRET, 0.09 DIA | MILL-MAX, 2501-2-00-80-00-00-07-0
2 | 4 | E4, E5, E8, E9 | TURRET, 0.061" | MILL-MAX, 2308-2-00-80-00-00-07-0
3 | 0 | J1-OPT | CONN, 3 Pin Polarized | HIROSE, DF3-3P-2DSA | 1
4 | 4 | JP1-JP4 | HEADER, 3 Pin, SMT, 2mm | SULLIN, NRPN031PAEN-RC
5 | 4 | JP1-JP4 | SHUNT, 2mm | SAMTEC, 2SN-BK-G
-16
-17
-19
-14
-21
-20

## DC1977ACF-A
| Qty | Reference | Part Description | Manufacture / Part # |  | Item
REQUIRED CIRCUIT COMPONENTS:
1 | 0 | R11 | No Load
2 | 1 | R12 | RES, CHIP, 0Ω jumper, 1/16W, 0402 | VISHAY, CRCW04020000Z0ED
3 | 1 | U1 | 40V 400mA SYNCHRONOUS STEP-DOWN BATTERY CHARGER, 3mmX3mmQFN16 | LINEAR TECH., LTC4121EUD-4.2#PBF
ADDITIONAL DEMO BOARD CIRCUIT COMPONENTS:
1 | 1 | C1 | CAP, CHIP, X5R, 47µF, ±10%, 16V, 1210 | MURATA, GRM32ER61C476KE15L
2 | 0 | C2 | CAP, CHIP, X5R, 47µF, ±10%, 16V, 1210 | MURATA, GRM32ER61C476KE15L
1
-16
-17
-19
-14
-21
-20

## DC1977ACF-B
| Qty | Reference | Part Description | Manufacture / Part # | Item
REQUIRED CIRCUIT COMPONENTS:
1 | 1 | R11 | RES, CHIP, 1.40MΩ, ±1%, 1/16W, 0402 | VISHAY, CRCW04021M40FKED
2 | 1 | R12 | RES, CHIP, 1.05MΩ, ±1%, 1/16W, 0402 | VISHAY, CRCW04021M05FKED
3 | 1 | U1 | 40V 400mA SYNCHRONOUS STEP-DOWN BATTERY CHARGER, 3mmX3mmQFN16 | LINEAR TECH., LTC4121EUD#PBF
ADDITIONAL DEMO BOARD CIRCUIT COMPONENTS:
1 | 2 | C1, C2 | CAP, CHIP, X5R, 47µF, ±10%, 16V, 1210 | MURATA, GRM32ER61C476KE15L
-16
-17
-19
-14
-21
-20