## DC1989A-A
Item | Qty | Reference | Part Description | Manufacturer / Part #
REQUIRED CIRCUIT COMPONENTS:
1 | 14 | CIN1,CIN2,CIN4-CIN11,CIN12-CIN15 | CAP., X5R, 10uF, 35V, 10%,1210 | AVX, 1210DD106KAT2A
2 | 1 | CIN3 | CAP., 150uF, 35V, Aluminum Electr., | SUN ELECTRONIC INDUSTRIES CORPORATION, 35CE150AX
3 | 10 | COUT1,COUT6,COUT7, COUT9,COUT12,COUT17, COUT18,COUT20,COUT27, COUT23 | CAP., X5R, 100uF, 6.3V, 20% 1210 | AVX, 12106D107KAT2A
4 | 1 | C3 | CAP., X7R, 220pF, 16V, 10%, 0603 | AVX, 0603YC221KAT2A
5 | 8 | COUT4,COUT5,COUT8, COUT15,COUT16,COUT19, COUT28,COUT26 | CAP., 330uF, 6.3V, POSCAP, D3L | PANASONIC, 6TPF330M9L
6 | 1 | C7 | CAP., X7R, 470pF, 25V,10%, 0603 | AVX, 06033C471KAT2A
7 | 1 | C4 | CAP., X7R, 4.7nF, 16V, 10%,0603 | AVX, 0603YC472KAT2A
8 | 1 | C32 | CAP., X5R, 100nF, 16V, 10%,0603 | AVX, 0603YD104KAT2A
9 | 1 | C70 | CAP., X5R, 1uF, 25V,10%, 0805 | AVX, 08053D105KAT2A
10 | 2 | C65,C68 | CAP., X5R, 1uF, 25V,10%, 1206 | AVX, 12063D105KAT2A
11 | 1 | C67 | CAP., X7R, 0.1uF, 25V,10%, 1206 | AVX, 12063C104KAT2A
12 | 1 | C64 | CAP., X5R, 4.7uF, 25V,10%, 0603 | MURATA, GRM188R61E475KE11D
13 | 1 | C66 | CAP., X5R, 0.22uF, 25V,10%, 0805 | AVX, 08053D224KAT2A
14 | 2 | D1,D2 | LED, 0603 GREEN | WURTH ELEKTRONIK 150060GS75000
15 | 1 | D3 | LED, 0603 RED | WURTH ELEKTRONIK 150060SS75000
16 | 1 | D8 | DIODE SCHOTTKY 20V 500MA SOD882 | NXP SEMI. PMEG2005AEL
17 | 1 | Q2 | MOSFET P-CH 20V 5.9A TO-236 | VISHAY SI2365EDS-T1-GE3
18 | 2 | Q3,Q4 | MOSFET N-CH 60V 115MA SOT-23 | FAIRCHILD 2N7002K
19 | 2 | Q11,Q12 | XSTR, N-CH 40V 14A TO-252 | VISHAY SUD50N04-8M8P-4GE3
27 | 1 | Q19 | P-Channel 30-V Mosfet | DIODES INC., DMP3130L-7
28 | 2 | R65,R66 | RES., CHIP, 2.43K, 1%, 0603 | VISHAY CRCW06032K43FKEA
29 | 1 | R20 | RES., CHIP, 22.6K, 1%, 0603 | VISHAY CRCW060322K6FKEA
30 | 23 | R2,R4,R18,R25,R26,R30, R32,R47,R48,R50,R56,R58, R60,R72,R74,R104,R119, R120,R121,R122,R131,R135, R143 | RES., CHIP, 0, 1%, 0603 | VISHAY CRCW06030000Z0EA
31 | 4 | R49,R51,R53,R54 | RES., CHIP, 0, 1%, 2010 | VISHAY CRCW20100000Z0EF
| 15 | R6,R7,R8,R9,R10,R11,R12, R15,R35,R36,R39,R64,R78, R116,R130 | RES., CHIP, 10K, 1%, 0603 | VISHAY CRCW060310K0FKEA
32 | 1 | R14 | RES., CHIP, 1.5K, 1%, 0603 | VISHAY CRCW06031K50FKEA
33 | 1 | R40 | RES., CHIP, 1.65K, 1%, 0603 | VISHAY CRCW06031K65FKEA
34 | 1 | R42 | RES., CHIP, 3.24K, 1%, 0603 | VISHAY CRCW06033K24FKEA
35 | 2 | R16,R41 | RES., CHIP, 10, 1%, 0603 | VISHAY CRCW060310R0FKEA
36 | 1 | R112 | RES., CHIP, 100, 1%, 0603 | VISHAY CRCW0603100RFKEA
37 | 1 | R113 | RES., CHIP, 1.4K, 1%, 0603 | VISHAY CRCW06031K40FKEA
38 | 1 | R19 | RES., CHIP, 787, 1%, 0603 | PANASONIC ERJ-3EKF7870V
39 | 1 | R27 | RES., CHIP, 51K, 1%, 0603 | VISHAY CRCW060351K0FKEA
40 | 1 | R141 | RES., CHIP, 15.8K, 1%, 0603 | VISHAY CRCW060315K8FKEA
41 | 2 | R134,R144 | RES., CHIP, 4.99K, 1%, 0603 | VISHAY CRCW06034K99FKEA
42 | 2 | R85,R124 | RES., CHIP, 200, 1%, 0603 | VISHAY CRCW0603200RFKEA
43 | 1 | R86 | RES., CHIP, 127, 1%, 0603 | VISHAY CRCW0603127RFKEA
44 | 1 | R123 | RES., CHIP, 1M, 1%, 0603 | VISHAY CRCW06031M00FKEA
45 | 1 | R105 | RES., CHIP, 681K, 1%, 0603 | VISHAY CRCW0603681KFKEA
46 | 1 | R106 | RES., CHIP, 3.3, 1%, 0603 | VISHAY CRCW06033R30FKEA
47 | 1 | R107 | RES., CHIP, 82.5, 1%, 0603 | VISHAY CRCW060382R5FKEA
48 | 2 | R108,R118 | RES., CHIP, 0.01, 1%, 2010 | VISHAY, WSL2010R0100FEA
49 | 1 | R109 | RES., CHIP, 100K, 1%, 0603 | VISHAY CRCW0603100KFKEA
50 | 1 | R110 | TRIMMING POTENTIOMETER, 5K | BOURNS, 3386P-1-502LF
51 | 2 | R111,R115 | RES., CHIP, 20K, 1%, 0603 | VISHAY CRCW060320K0FKEA
52 | 1 | R114 | RES., CHIP, 154K, 1%, 0603 | VISHAY CRCW0603154KFKEA
53 | 1 | R117 | RES., CHIP, 2, 1%, 0603 | VISHAY CRCW06032R00FKEA
54 | 3 | U1,U2,U3 | IC, LTM4676AEY | LINEAR TECH., LTM4676AEY#PBF
55 | 1 | U9 | IC, 24LC025T-I/ST SOT-23 6-LEAD | MICROCHIP, 24LC025T-I/ST
56 | 1 | U6 | IC., LT1129CS8-5, S8 | LINEAR TECH. LT1129CS8-5#PBF
57 | 1 | U7 | IC., LTC6992-1, S6-TSOT | LINEAR TECH. LTC6992CS6-1#PBF
58 | 1 | U8 | IC., LT1803IS5, S5-TSOT | LINEAR TECH. LT1803IS5#PBF
ADDITIONAL DEMO BOARD CIRCUIT COMPONENTS:
1 | 0 | COUT2,COUT3,COUT10, COUT11,CIN16-CIN19, COUT21,COUT22,COUT29-COUT33,COUT35-COUT37, COUT34,COUT38,C1,C2, C6,C8-C20 | CAP., OPTIONAL
2 | 0 | C69 OPT
3 | 0 | D4,D5 | OPT SOD323
4 | 0 | R3,R5,R17,R33,R34,R38, R59,R61,R63,R73,R75,R77, R126,R127,R128,R132,R133, R136,R137,R139,R140,R142, R1,R13,R29,R37,R57,R62, R71,R7,R21,R22,R23,R24, R43,R44,R45,R46,R67,R68, R69,R70,R79-R84,R102, R103,R138 | RES., OPTIONAL
5 | 0 | U4 | OPTIONAL
HARDWARE-FOR DEMO BOARD ONLY:
1 | 23 | E2-E24 | TESTPOINT, TURRET, .062" | MILL-MAX, 2308-2-00-80-00-00-07-0
2 | 2 | JP1,JP2 | HEADER, 1X3 PIN 0.079 SINGLE ROW | SULLIN, NRPN031PAEN-RC
3 | 2 | XJP1,XJP2 | SHUNT, .079" CENTER | SAMTEC, 2SN-KB-G
4 | 4 | J1,J2,J3,J4 | STUD, TESTPIN | PEM KFH-032-10
5 | 8 | J1,J2,J3,J4 (x2) | NUT, BRASS 10-32 | ANY #10-32
6 | 4 | J1,J2,J3,J4 | RING, LUG #10 | KEYSTONE 8205
7 | 4 | J1,J2,J3,J4 | WASHER, TIN PLATED BRASS | ANY #10EXT BZ TN
8 | 2 | J5,J6 | JACK, BANANA | KEYSTONE 575-4
9 | 1 | J7 | CONN HEADER 12POS 2MM STR DL PCB | FCI 98414-G06-12ULF
10 | 1 | J12 | CONN RECEPT 2MM DUAL R/A 14POS (F) | SULLINS, NPPN072FJFN-RC
11 | 1 | J13 | HEADER 14POS 2MM R/A GOLD (M) | MOLEX, 87760-1416
12 | 2 | J10,J11 | CONN, BNC, 5PINS | CONNEX, 112404
13 | 1 | J14 | HEADER, 4 PINS, SHROUDED | HIROSE, DF3A-4P-2DSA
14 | 2 | SW1,SW2 | CONNECTOR, SUB MINIATURE SLIDE SWITCHES | C&K., JS202011CQN
15 | 4 | (STAND-OFF) | STAND-OFF, NYLON 0.50" tall, SNAP ON | KEYSTONE, 8833