## DC1996A-2 (GENERAL BOM)
Item | Qty | Reference | Part Description | Manufacturer / Part # | Kit Qty
|  |  |  | NUMBER OF BOARDS = | 334
1 | 20 | C1,C2,C4,C5,C9,C11,C13,C18,C19,C22, | CAP., X7R, 0.1uF, 16V 10% 0603 | NIC, NMC0603X7R104K16TRPF | 6680
C23,C29,C37,C51,C52,C58,C59,C82,C129,C130
2 | 24 | C3,C6,C16,C17,C20,C21,C24-C26,C28,C30,C34, | CAP., X5R, 10uF, 6.3V 20% 0603 | NIC, NMC0603X5R106M6.3TRPF4KF | 8016
C47-C50,C53,C54,C57,C61,C70,C76,C79,C81
3 | 0 | C7,C8,C10,C14,C27,C35,C36,C40,C46,C60 | CAP., 0603 | OPT | 0
4 | 2 | C12,C41 | CAP., NP0, 200pF, 50V 5%, 0603 | Murata, GRM1885C1H201JA01D | 1020
5 | 12 | C15,C32,C38,C39,C43,C45,C65,C67,C68,C71,C74,C77 | CAP., X7R, 1uF, 25V 10%, 0603 | TDK, C1608X7R1E105K | 4008
6 | 6 | C31,C33,C55,C56,C106,C119 | CAP., X5R, 4.7uF, 6.3V 10%, 0603 | AVX, 06036D475KAT2A | 2004
7 | 2 | C42,C44 | CAP., X5R, 2.2uF, 10V 10%, 0603 | MURATA, GRM188R61A225KE34D | 668
8 | 1 | C62 | CAP., X7R, 47uF, 10V 10%, 1210 | MURATA, GRM32ER71A476KE15L | 334
9 | 5 | C63,C69,C72,C75,C78 | CAP., X7R, 0.01uF, 6.3V 10%, 0603 | MURATA, GRM188R70J103KA01D | 1670
10 | 3 | C64,C66,C73 | CAP., X7R, 10uF, 10V 10%, 0805 | MURATA, GRM21BR71A106KE51L | 1002
11 | 1 | C80 | CAP., X5R, 3.3uF, 6.3V 10%, 0603 | AVX, 06036D335KAT2A | 334
12 | 28 | C83-C104,C108,C122-C126 | CAP., X7R, 0.1uF, 16V 10%, 0402 | NIC, NMC0402X7R104K16TRPF | 9352
13 | 1 | C105 | CAP., X5R, 47uF, 6.3V 20%, 0805 | TAIYO YUDEN, JMK212BJ476MG-T | 334
14 | 3 | C107,C120,C121 | CAP., X7R, 0.01uF, 16V 10%, 0402 | NIC, NMC0402X7R103K16TRPF | 1002
15 | 1 | C109 | CAP., X7R, 1nF, 16V 10%, 0402 | AVX, 0402YC102KAT2A | 334
16 | 3 | C110,C111,C112 | CAP., X7R, 22nF, 16V 10%, 0402 | AVX, 0402YC223KAT2A | 1002
17 | 2 | C113,C128 | CAP., X7R, 4.7nF, 16V 10%, 0402 | AVX, 0402YC472KAT2A | 668
18 | 4 | C114,C115,C116,C117 | CAP., NP0, 10pF, 16V 10%, 0402 | AVX, 0402YA100KAT2A | 1336
19 | 1 | C118 | CAP., TANT, 470uF 10V 20%, 7343 | AVX, TPSE477M010R0050 | 334
20 | 1 | C127 | CAP., X7R, 2.2nF, 16V 10%, 0402 | AVX, 0402YC222KAT2A | 334
21 | 4 | D1,D2,D3,D4 | DIODE, SCHOTTKY 30V 200MW, SOD323 | DIODE INC., BAT54WS-7-F | 1336
22 | 9 | E1-E3,E5,E8-E12 | TEST POINT, TURRET, .064" | MILL MAX, 2308-2-00-80-00-00-07-0 | 3006
23 | 3 | E4,E6,E7 | TEST POINT, TURRET, .094" | MILL- MAX, 2501-2-00-80-00-00-07-0 | 1002
24 | 11 | JP1,JP3-JP7,JP9-JP13 | HEADER, 1X3, 0.100" | SAMTEC, TSW-103-07-L-S | 3674
25 | 2 | JP2,JP8 | HEADER, 2X3, 0.100" | SAMTEC, TSW-103-07-L-D | 668
26 | 5 | J1,J2,J3,J4,J5 | CONN BNC FEM JACK PC MNT STRGHT | Amphenol Connex, 112404 30 trays | 1670
27 | 2 | J6,J7 | HEADER, 2X5, 0.100" | SAMTEC, TSW-105-07-L-D | 668
28 | 1 | L1 | IND, FERRITE CHIP 390 OHM 2000mA 1206 | MURATA, BLM31PG391SN1L | 334
29 | 15 | R1,R2,R10,R21,R27,R46-R48, | RES., CHIP, 1K, 1/10W, 1% 0603 | PANASONIC, ERJ-3EKF1001V | 5010
R51,R52,R57,R58,R60,R64,R66
30 | 0 | R3,R7,R11,R22,R23,R25,R28,R29, | RES., CHIP, 0603 | OPT | 0
R32,R34,R36,R37,R49,R50,R54,R123
31 | 2 | R4,R17 | RES., CHIP, 33 OHMS, 1/10W, 5% 0603 | PANASONIC, ERJ-3GEYJ330V | 668
32 | 11 | R5,R6,R12,R20,R24,R30,R31,R35,R39,R40,R53 | RES., CHIP, 0 OHM, 1/10W, 0603 | PANASONIC, ERJ-3GEY0R00V | 3674
33 | 4 | R8,R18,R33,R44 | RES., CHIP, 49.9 OHMS, 1/10W, 1% 0603 | PANASONIC, ERJ-3EKF49R9V | 1336
34 | 1 | R9 | RES., CHIP, 49.9 OHMS, 1/4W, 1% 1206 | PANASONIC, ERJ-8ENF49R9V | 334
35 | 4 | R13,R16,R38,R43 | RES., CHIP, 0 OHM, 1/16W, 0402 | PANASONIC, ERJ-2GE0R00X | 1336
36 | 4 | R14,R15,R41,R42 | RES., CHIP, 301, 1/10W, 1% 0603 | PANASONIC, ERJ-3EKF3010V | 1336
37 | 2 | R19,R45 | RES., CHIP, 150, 1/10W, 1% 0603 | PANASONIC, ERJ-3EKF1500V | 668
38 | 0 | R26,R75,R76,R99 | RES., CHIP, 0402 | OPT | 0
39 | 2 | R55,R56 | RES., CHIP, 3.92K, 1/10W, 1% 0603 | PANASONIC, ERJ-3EKF3921V | 668
40 | 1 | R59 | RES., CHIP, 499 OHMS, 1/10W, 1% 0603 | PANASONIC, ERJ-3EKF4990V | 334
41 | 1 | R61 | RES., CHIP, 866 OHMS, 1/10W, 1% 0603 | PANASONIC, ERJ-3EKF8660V | 334
42 | 1 | R62 | RES., CHIP, 3.09K, 1/10W, 1% 0603 | PANASONIC, ERJ-3EKF3091V | 334
43 | 1 | R63 | RES., CHIP, 4.02K, 1/10W, 1% 0603 | PANASONIC, ERJ-3EKF4021V | 334
44 | 1 | R65 | RES., CHIP, 1.43K, 1/10W, 1% 0603 | PANASONIC, ERJ-3EKF1431V | 334
45 | 33 | R69-R72,R77-R98,R100-R104,R119,R120 | RES., CHIP, 33 OHMS, 1/16W, 5% 0402 | PANASONIC, ERJ-2GEJ330X | 11022
46 | 1 | R118 | RES., CHIP, 1K, 1/16W, 1% 0402 | PANASONIC, ERJ-2EKF1001V | 334
47 | 4 | R105,R106,R107,R108 | RES., CHIP, 4.99K, 1/10W, 1% 0603 | PANASONIC, ERJ-3EKF4991V | 1336
48 | 9 | R109-R117 | RES., CHIP, 10K, 1/16W, 5% 0402 | PANASONIC, ERJ-2GEYJ103V | 3006
49 | 1 | R121 | RES., CHIP, 10K, 1/10W, 5% 0603 | PANASONIC, ERJ-3GEYJ103V | 334
50 | 1 | R122 | RES., CHIP, 100, 1/10W, 1% 0603 | PANASONIC, ERJ-3EKF1000V | 334
51 | 3 | U2,U3,U7 | IC, INVERTER UHS SINGLE SC70-5 | FAIRCHILD, NC7SZ04P5X | 1002
52 | 2 | U4,U5 | IC, 400MHz AMPLIFIER, MS8 | LINEAR TECH., LT1819CMS8 | 668
53 | 1 | U6 | IC, FLIP FLOP D-TYPE LOG, US8 | ON SEMI., NL17SZ74USG | 334
54 | 2 | U8,U9 | IC, VOLTAGE REFERENCE, MSOP8 | LINEAR TECH., LTC6655BHMS8-4.096 | 668
55 | 2 | U10,U21 | IC, OP-AMP, TSOT23-5 | LINEAR TECH., LT6202CS5 | 668
56 | 4 | U11,U13,U14,U15 | IC, MICROPOWER REGULATOR, SO8 | LINEAR TECH., LT1763CS8 | 1336
57 | 1 | U12 | IC, MICROPOWER NEG. REGULATOR, SOT-23 | LINEAR TECH., LT1964ES5-SD | 334
58 | 1 | U16 | IC, MICROPOWER REGULATOR, SO8 | LINEAR TECH., LT1763CS8-2.5 | 334
59 | 1 | U17 | IC, LINEAR REGULATOR, SO8 | LINEAR TECH., LT3021ES8-1.2 | 334
60 | 1 | U18 | IC, CYCLONE III FPGA 5K, EQFP144 | ALTERA, EP3C5E144C7N | 334
61 | 1 | U19 | IC, CONFIG DEVICE 4MBIT, SO8 | ALTERA, EPCS4SI8N | 334
62 | 1 | U20 | IC, EEPROM 2KBIT 400KHZ, TSSOP8 | MICROCHIP, 24LC024-I/ST | 334
63 | 1 | Y1 | OSCILLATOR, 106.2500 MHZ 3.3V SMD, Y-CB3LV | CTS-Frequency,CB3LV-3I-106M2500 | 334
64 | 12 | SHUNTS AS SHOWN ON ASSY DWG | SHUNT, 0.100 | SAMTEC, SNT-100-BK-G | 4008
65 | 4 | MH1-MH4 | STANDOFF, NYLON 0.25" | KEYSTONE, 8831 (SNAP ON) | 1336
66 | 1 |  | STENCIL FOR TOP SIDE ONLY | STENCIL 1996A-2 | 1

## -ABCDEF
ASSY Type | Qty | Reference | Part Description | Manufacturer / Part # | Kit Qty
|  |  |  | NUMBER OF BOARDS = | 334
A | 1 |  | DC1996A-2-GENERAL BOM |  | 0
| 2 | R67,R73 | RES., CHIP, 1K, 1/10W, 1% 0402 | PANASONIC, ERJ-2EKF1001V | 0
| 0 | R68,R74 | RES., CHIP, 0402 | OPT | 0
| 1 | U1 | I.C., DUAL SAR ADC, QFN28UFD-4X5 | LINEAR TECH., LTC2323CUFD-16 | 0
B | 1 |  | DC1996A-2-GENERAL BOM |  | 1
| 2 | R67,R73 | RES., CHIP, 1K, 1/10W, 1% 0402 | PANASONIC, ERJ-2EKF1001V | 136
| 0 | R68,R74 | RES., CHIP, 0402 | OPT | 0
| 1 | U1 | I.C., DUAL SAR ADC, QFN28UFD-4X5 | LINEAR TECH., LTC2321CUFD-16 | 68
C | 1 |  | DC1996A-2-GENERAL BOM |  | 1
| 0 | R67,R74 | RES., CHIP, 0402 | OPT | 0
| 2 | R68,R73 | RES., CHIP, 1K, 1/10W, 1% 0402 | PANASONIC, ERJ-2EKF1001V | 136
| 1 | U1 | I.C., DUAL SAR ADC, QFN28UFD-4X5 | LINEAR TECH., LTC2323CUFD-14 | 68
D | 1 |  | DC1996A-2-GENERAL BOM |  | 1
| 0 | R67,R74 | RES., CHIP, 0402 | OPT | 0
| 2 | R68,R73 | RES., CHIP, 1K, 1/10W, 1% 0402 | PANASONIC, ERJ-2EKF1001V | 132
| 1 | U1 | I.C., DUAL SAR ADC, QFN28UFD-4X5 | LINEAR TECH., LTC2321CUFD-14 | 66
E | 1 |  | DC1996A-2-GENERAL BOM |  | 1
| 2 | R67,R74 | RES., CHIP, 1K, 1/10W, 1% 0402 | PANASONIC, ERJ-2EKF1001V | 132
| 0 | R68,R73 | RES., CHIP, 0402 | OPT | 0
| 1 | U1 | I.C., DUAL SAR ADC, QFN28UFD-4X5 | LINEAR TECH., LTC2323CUFD-12 | 66
F | 1 |  | DC1996A-2-GENERAL BOM |  | 1
| 2 | R67,R74 | RES., CHIP, 1K, 1/10W, 1% 0402 | PANASONIC, ERJ-2EKF1001V | 132
| 0 | R68,R73 | RES., CHIP, 0402 | OPT | 0
| 1 | U1 | I.C., DUAL SAR ADC, QFN28UFD-4X5 | LINEAR TECH., LTC2321CUFD-12 | 66