## DC2000A
Item | Qty | Reference | Part Description | Manufacturer / Part # | Kit Qty | Pkg Qty | Balance | Parts/Purch.
REQUIRED CIRCUIT COMPONENTS:
1 | 1 | CIN1 | CAP., OS-CON, 270uF, 16V, 20%, E12 | SANYO, 16SVPC270M
2 | 6 | CIN2,CIN3,CIN4,CIN5,C27,C28 | CAP., X5R, 10uF,16V, 10%, 1210 | AVX 1210YD106KAT2A
3 | 2 | C10,C20 | CAP., X5R, 10uF,16V, 10%, 0805 | AVX 0805YD106KAT2A
7 | 6 | COUT1,COUT3,COUT7,COUT8, | CAP., X5R, 100uF, 6.3V, 20%,1210 | AVX 12106D107MAT2A
8 |  | C29,C33
9 | 7 | COUT2,COUT4,COUT5,COUT6 | CAP., POSCAP, 330uF, 2.5V, 7343 | SANYO, 2R5TPE330M9
10 |  | COUT9,COUT10,COUT11
11 | 4 | C2,C7,C18,C21 | CAP., X5R, 0.1uF, 16V, 10%, 0603 | AVX 0603YC104KAT2A
12 | 4 | C3,C4,C16,C19 | CAP., X5R, 220nF, 25V, 10%, 0603 | AVX 06033D224KAT2A
13 | 2 | C8,C12 | CAP., X5R, 1.5nF, 25V, 10%, 0603 | AVX 06033C152KAT2A
14 | 1 | C9 | CAP., X5R, 220pF, 25V, 10%, 0603 | NIC NMC0603NPO221J50TRPF
15 | 1 | C11 | CAP., X5R, 150pF, 25V, 10%, 0603 | AVX 06033C151KAT2A
16 | 2 | C13,C22 | CAP., X5R, 1uF, 16V, 10%, 0603 | AVX 0603YD105KAT2A
17 | 1 | C14 | CAP., X5R, 4.7uF, 16V, 10%, 0805 | TDK C2012X5R1E475K
18 | 4 | C31,C32,C35,C36 | CAP., X5R, 0.22uF, 16V, 10%, 0805 | AVX 0805YC224KAT2A
19 | 2 | D1,D2 | DIODE, SCHOTTKY, SOD-323 | CENTRAL CMDSH-3TR
30 | 1 | L1 | 0.25uH | WURTH ELECT.,744301025
31 | 1 | L2 | 0.33uH | WURTH ELECT.,744301033
32 | 2 | Q1,Q3 | OPTIMOS POWER-TRANSISTOR, PG-TDSON-8 25V | INFINEON, BSC050NE2LS
33 | 2 | Q2,Q4 | OPTIMOS POWER-TRANSISTOR, PG-TDSON-8 25V | INFINEON, BSC010NE2LSI
35 | 2 | Q7,Q8 | MOSFET SPEED SRS 30V 30A LFPAK | RENESAS RJK0305DPB
37 | 3 | R1,R14,R25 | RES., CHIP, 20K, 1%, 0603 | NIC NRC06F2002TRF
38 | 4 | R4,R17,R23,R26 | RES., CHIP, 0 , 0603 | VISHAY CRCW06030000Z0EA
39 | 1 | R9 | RES., CHIP, 3.01K, 1%, 0603 | NIC NRC06F3011TRF
40 | 1 | R10 | RES., CHIP, 1K, 1%, 0603 | NIC NRC06F1001TRF
41 | 1 | R11 | RES., CHIP, 3.57K, 1%, 0603 | NIC NRC06F3751TRF
42 | 1 | R12 | RES., CHIP, 715, 1%, 0603 | VISHAY CRCW0603715RFKEA
43 | 1 | R13 | RES., CHIP, 13.3K, 1%, 0603 | VISHAY CRCW060313K3FKEA
44 | 7 | R19,R37,R40,R49,R52 | RES., CHIP, 10K, 1%, 0603 | NIC NRC06F1002TRF
45 |  | R55,R57
46 | 1 | R15 | RES., CHIP, 10.5K, 1%, 0603 | VISHAY CRCW060310K5FKEA
47 | 4 | R16,R20,R24,R36 | RES., CHIP, 10, 1%, 0603 | NIC NRC06F10R0TRF
48 | 1 | R18 | RES., CHIP, 2.2, 1%, 0603 | NIC NRC06F2R20TRF
49 | 1 | R21 | RES., CHIP, 30.1K, 1%, 0603 | NIC NRC06F3012TRF
50 | 1 | R50 | RES., CHIP, 34.8K, 1%, 0603 | VISHAY CRCW060334K8FKEA
51 | 2 | R28,R32 | RES., CHIP, 100K, 1%, 0603 | VISHAY CRCW0603100KFKEA
52 | 1 | R34 | RES., CHIP, 4.64K, 1%, 0603 | VISHAY CRCW06034K64FKEA
53 | 1 | R35 | RES., CHIP, 931, 1%, 0603 | NIC NRC06F9310TRF
54 | 1 | R43 | RES., CHIP, 4.99K, 1%, 0603 | NIC NRC06F4991TRF
55 | 2 | R56,R58 | RES., CHIP, 0.005, 1%, 2512 | PANASONIC ERJM1WSF5M0U
61 | 1 | U1 | IC, LTC3875IUJ, QFN 6mm x 6mm | LINEAR TECH., LTC3875IUJ#PBF
62 | 1 | U2 | IC, LT1761ES5-SD, TSOT-23 | LINEAR TECH., LT1761ES5-SD
ADDITIONAL DEMO BOARD CIRCUIT COMPONENTS:
4 | 0 | C1,C5,CIN6,C6,CIN7,C30,C34 | CAP., OPTIONAL
5 |  | CIN8,CIN9,CIN10, CIN11,C15,C17
6 |  | C23,C24,C25,C26,COUT12
34 | 0 | Q5,Q6,Q11,Q12 (OPT) | DUAL N-CHANNEL MOSFET 25V | FAIRCHILD FDMS3620S
36 | 0 | Q9,Q10(OPT) | DUAL N-CHANNEL MOSFET 25V | FAIRCHILD FDPC8011S
56 | 0 | RN1-RN4,R2,R3 | RES., OPTIONAL
57 |  | R5,R6,R7,R8,R22,R27,R29,R33
58 |  | R30,R31,R38,R39,R41,R42
59 |  | R44,R45,R46,R47,R48,R51
60 |  | R53,R54
HARDWARE
20 | 19 | E1-E19 | TESTPOINT, TURRET, .062" | MILL-MAX, 2308-2-00-80-00-00-07-0
21 | 6 | J1-J6 | STUD, TESTPIN | PEM KFH-032-10
22 | 12 | J1-J6(X2) | NUT, BRASS 10-32 | ANY #10-32
23 | 6 | J1-J6 | RING, LUG #10 | KEYSTONE, 8205, #10
24 | 6 | J1-J6 | WASHER, TIN PLATED BRASS | ANY #10
25 | 2 | JP1,JP2 | 2MM SINGLE ROW HEADER, 4 PIN | SAMTEC, TMM-104-02-L-S
26 | 2 | JP3,JP5 | HEADER 3 PIN 0.079 SINGLE ROW | SAMTEC, TMM103-02-L-S
27 | 2 | JP3,JP5 | SHUNT | SAMTEC, 2SN-BK-G
28 | 2 | SW1,SW2 | CONNECTOR, SUB MINIATURE SLIDE SWITCHES | APEM MHSS1104
29 | 4 | J7,J8,J9,J10 | CONN, BNC, 5PINS | CONNEX, 112404
63 | 4 | (STAND-OFF) | STAND-OFF, NYLON 0.50" tall | KEYSTONE, 8833(SNAP ON)
64 | 1 |  | FAB, PRINTED CIRCUIT BOARD | DEMO CIRCUIT 2000A