## DC2046A (GENERAL BOM)
Item | Qty | Reference | Part Description | Manufacturer / Part Number
1 | 1 | CG1 | Cap, Cer, X7R 1000pF 2KV 10% 1808 | Murata GR442QR73D102KW01L
2 | 1 | CG2 | Cap, Cer, X7R 0.01uF 100V 20% 1206 | AVX 12061C103AT2A
3 | 0 | C1 | Cap, Cer, OPT 2kV 1812 | OPT
4 | 0 | C5 | CAP, Cer, OPT 1210 | OPT
5 | 1 | C6 | CAP, Elec, 10uF 100V 10% 6.3x7.7 | SunCon 100CE10BS
6 | 1 | C7 | CAP, Cer, X7R 2.2uF 100V 10% 1210 | Murata GRM32ER72A225KA35
7 | 1 | C10 | Cap, Cer, X7R 10nF 100V 20% 0603 | Murata GRM188R72A103KA01D
8 | 1 | C11 | CAP, Cer, X7R 0.047uF 100V 20% 0603 | KEMET C0603C473M1RACTU
9 | 1 | C12 | Cap, Cer, X7R 0.047uF 100V 10% 0805 | Murata GRM21BR72A473KA01L
10 | 1 | C13 | Cap, Cer, X7R 10uF 10V 10% 1206 | Murata GRM31CR71A106KA01L
11 | 0 | C15,C18,C19,C21 | Cap, Cer, X5R OPT 2KV 20% 1812 | OPT
12 | 1 | C17 | Cap, Cer, X7R 1uF 25V 10% 0603 | Murata GRM188R71E105KA12
13 | 1 | C20 | Cap, Cer, X7R 2.2nF 25V 10% 0603 | Murata GRM188R71E222KA01
14 | 1 | C23 | Cap, Cer, X7R 4.7nF 2kV 10% 1812 | Murata GR443DR73D472KW01L
15 | 1 | C26 | Cap, Cer, X5R 100pF 16V 10% 0402 | AVX 0402YC101KAT2A
16 | 0 | C27 | Cap, Cer, X7R OPT 0402 | OPT
17 | 1 | D1 | Diode, Schottky, B2100 100V SMB | Diodes Inc B2100-13-F
18 | 1 | D2 | Diode, TVS, PTVS58VS1UR 58V SOD123 | NXP PTVS58VS1UR
19 | 1 | D3 | Diode, Zener, MMSZ5252BS 24V SOD323 | DIODES INC MMSZ5252BS
20 | 1 | D4 | Diode, LED GREEN | ROHM SML-010FTT86L
21 | 1 | D13 | Diode, Schottky, NXP, BAT46W 100V SOD323 | NXP BAT46WJ,115
22 | 1 | D15 | Diode, DIODE INC, BAV19WS 120V SOD323 | DIODE INC BAV19WS
23 | 1 | D16 | Diode, TVS, PTVS58VS1UR 58V SOD123 | NXP PTVS58VS1UR
24 | 1 | D17 | Diode, Schottky, BAT54WS 30V SOD323 | Diodes Inc BAT54WS
25 | 1 | D19 | Diode, TVS, PTVS58VS1UR 58V SOD123 | NXP PTVS58VS1UR
26 | 7 | E1,E2,E3,E4,E9,E10,E12 | TP, TURRET, PAD150-094 0.094" | MILL-MAX 2501-2-00-80-00-00-07-0
27 | 1 | J1 | CONN, Integrated Jack, 7499511001 | Wurth 7499511001
28 | 1 | J2 | CONN, RJ45 Jack, SS-6488-NF-K1 | Stewart Connector SS-6488-NF-K1
29 | 1 | L2 | IND, 10uH, 1.1A, 20% | Coilcraft DO1608C-103
30 | 1 | L4 | IND, 100uH, 0.31A, 20% | Coilcraft DO1608C-104
31 | 9 | Q1,Q11,Q12,Q13, Q14,Q15,Q16,Q17,Q18 | MOSFET, N-CH, PSMN075-100MSE 100 LFPAK33 | NXP PSMN075-100MSE
32 | 1 | Q5 | TRANSISTOR, PNP, MMBT3906 40V SOT23 | FAIRCHILD MMBT3906
33 | 1 | Q6 | TRANSISTOR, NPN, MMBT3904 40V SOT23 | FAIRCHILD MMBT3904
34 | 1 | Q7 | Tran, PNP, FMMT723 100V SOT23 | Diodes Inc FMMT723TA
34 | 0 | Q7 (ALTERNATE) | Tran, PNP, PBSS9110T 100V SOT23 | NXP PBSS9110T
35 | 4 | RT1,RT2,RT3,RT4 | Res, Chip, 75 5% 0603 | NIC NRC06J750TRF
36 | 1 | R5 | Res, Chip, 8.2 5% 0805 | NIC NRC10J8R2TRF
37 | 1 | R6 | Res, Chip, 3.3K 5% 0603 | NIC NRC06J332TRF
38 | 1 | R7 | Res, Chip, 20Ω 5% 0805 | VISHAY CRCW080520R0JNEA
39 | 1 | R12 | Res, Chip, 0 5% 0603 | NIC NRC06ZOTRF
40 | 1 | R13 | Res, Chip, 100 5% 0603 | VISHAY CRCW0603100RFKEA
41 | 1 | R15 | Res, Chip, 15 5% 0603 | NIC NRC06J150TRF
42 | 1 | R17 | Res, Chip, 2.00K 1% 0603 | NIC NRC06F2001TRF
43 | 1 | R18 | Res, Chip, 10K 5% 0603 | YAGEO RC0603JR-0710KL
44 | 1 | R21 | Res, Chip, 174K 1% 0603 | VISHAY CRCW0603174KFKEA
45 | 1 | R22 | Res, Chip, 107K 1% 0603 | NIC NRC06F1073TRF
46 | 1 | R27 | Res, Chip, 0 5% 0402 | NIC NRC04ZOTRF
47 | 1 | R28 | Res, Chip, 0 5% 0603 | NIC NRC06ZOTRF
48 | 1 | R29 | Res, Chip, 52.3K 1% 0603 | VISHAY CRCW060352K3FKEA
49 | 0 | R32 | Res, Chip, OPT 5% 1812 | OPT
50 | 1 | T3 | XFMR, SMD GATE DRIVE, PE-68386NL | PULSE PE-68386NL
50 | 0 | T3 (ALTERNATE) | XFMR, SMD GATE DRIVE, EPA4271GE | PCA EPA4271GE
51 | 0 | T4 | XFMR, SMD GATE DRIVE, OPT | OPT
52 | 1 | U3 | IC, PoE Ideal Bridge Controller, LT4321IUF QFN16 | Linear Tech LT4321IUF
53 | 4 | MH1-MH4 | STAND-OFF, NYLON 0.50" TALL (SNAP ON) | Keystone 8833

## DC2046A-D
Item | Qty | Reference | Part Description | Manufacturer / Part #
1 | 1 |  | DC2046A1-GENERAL BOM
1 | 1 | C2 | CAP, Cer, X7R 4.7uF 50V 10% 1206 | Murata GRM31CR71H475KA12
2 | 0 | C3 | CAP, Cer, X7R OPT 25V 10% 1206 | OPT
3 | 1 | C4 | CAP, Elec, 22uF 35V 20% 5.0X5.3 | PANASONIC EEH-ZA1V220R
4 | 1 | C8 | Cap, Cer, U2J 150pF 630V 5% 1206 | Murata GRM31A7U2J151JW31D
5 | 1 | C9 | Cap, Cer, U2J 47pF 630V 5% 1206 | Murata GRM31A7U2J470JW31D
6 | 1 | C16 | Cap, Cer, X7R 0.1uF 50V 10% 0805 | Murata GRM21BR71H104KA01L
7 | 1 | C22 | Cap, Cer, X7R 3.3nF 25V 10% 0603 | Murata GRM188R71E332KA01
8 | 1 | C24 | Cap, Cer, X7R 0.47uF 25V 20% 0603 | Murata GRM188R71E474MA12
9 | 1 | C25 | Cap, Cer, X7R 10pF 25V 10% 0603 | AVX 06033A100JAT2A
10 | 0 | D18 | Diode, DIODE INC, OPT 40V SOD323 | DIODE INC OPT
11 | 1 | E11 | TP, TURRET, PAD150-094 0.094" | MILL-MAX 2501-2-00-80-00-00-07-0
12 | 0 | L1 | IND, OPT | COILCRAFT OPT
13 | 1 | L3 | IND, CMC, 3.3mH, | Wurth 744 272 332
13 | 0 | L3 (ALTERNATE) | IND, CMC, 3.3mH | PCA EPA4411
14 | 1 | Q2 | MOSFET, N-CH, BSZ12DN20NS3 200V PG-TSDSON-8 | INFINEON BSZ12DN20NS3
15 | 0 | Q3 | MOSFET, N-CH, OPT SOT23 | OPT
16 | 1 | Q4 | MOSFET, N-CH, BSZ520N15NS3G 150V PG-TSDSON-8 | INFINEON BSZ520N15NS3G
17 | 1 | R2 | Res, Chip, 3K 5% 0805 | YAGEO RC0805JR-073KL
18 | 1 | R3 | Res, Chip, 100 5% 1206 | VISHAY CRCW1206100RJNEA
19 | 0 | R4 | Res, Chip, OPT 5% 1206 | OPT
20 | 1 | R8 | Res, Chip, 120 5% 1206 | VISHAY CRCW1206120RJNEA
21 | 1 | R9 | Res, Chip, 120 5% 1206 | VISHAY CRCW1206120RJNEA
22 | 1 | R10 | Res, Chip, 6.49K 1% 0603 | YAGEO RC0603-076K49L
23 | 1 | R11 | Res, Chip, 5.23K 1% 0603 | VISHAY CRCW06035K23FKEA
24 | 1 | R14 | Res, Chip, 40m 1% 1206 | VISHAY WSL1206R0400FEA
25 | 1 | R16 | Res, Chip, 0Ω, Shunt, 0805 | VISHAY CRCW08050000Z0EA
26 | 0 | R19 | Res, Chip, OPT 1% 0805 | OPT
27 | 1 | R20 | Res, Chip, 35.7Ω 1% 0805 | VISHAY CRCW080535R7FKEA
28 | 1 | R23 | Res, Chip, 24K 5% 0603 | VISHAY CRCW060324K0JNEA
29 | 1 | R24 | Res, Chip, 160K 5% 0603 | VISHAY CRCW0603160KJNEA
30 | 1 | R25 | Res, Chip, 100K 5% 0603 | VISHAY CRCW0603100KJNEA
31 | 1 | R26 | Res, Chip, 10K 5% 0603 | YAGEO RC0603JR-0710KL
32 | 0 | R30 | Res, Chip, OPT 5% 0805 | OPT
33 | 1 | R31 | Res, Chip, 0Ω, Shunt, 2512 | VISHAY CRCW25120000Z0EG
34 | 1 | T1 | XFMR, Flyback Tran, 750314782 | Wurth 750 314 782
34 | 0 | T1 (ALTERNATE) | XFMR, Flyback Tran, EPC3603G | PCA EPC3603G
35 | 0 | T2 | XFMR, Flyback Tran, OPT | OPT
36 | 1 | U1 | IC, PD & Switcher Controller, LT4276BIUFD QFN28 | Linear Tech LT4276BIUFD
37 | 1 | U2 | OPTO, MOC207 SO8 | FAIRCHILD MOC207M
38 | 1 |  | FAB, PRINTED CIRCUIT BOARD | DEMO CIRCUIT 2046A