## Sheet1
Item | Qty | Reference | Part Description | Manufacturer / Part #
1 | 1 | C12 | CAP., X7R, 1nF, 16V, 20%, 0603 | AVX, 0603YC102MAT4A
2 | 2 | C13,C47 | CAP., X5R, 0.22uF, 16V, 10%, 0603 | AVX, 0603YD224KAT2A
3 | 2 | C14,C15 | CAP., X7R, 3.3nF, 16V, 20%, 0603 | AVX, 0603YC332MAT4A
4 | 5 | C41,C42,C43,C44,C46 | CAP., X7R, 2.2uF, 100V 10%, 1210 | AVX, 12101C225KAT2A
5 | 3 | C45,C79,C58 | EP-cap, 33µF, 63V, 20% | SUNCON, 63HVH33M
6 | 4 | C48,C49,C50,C51 | CAP., X7R, 10uF, 35V 10%, 1210 | MURATA, GRM32ER7YA106KA12L
7 | 0 | C52,C53,C54,C64(OPT) | CAP., 1210
8 | 1 | C55 | EP-CAP, 150uF, 25V, 20% | SANYO, 25HVH150M
9 | 2 | C56,C57 | CAP., X5R, 2.2µF, 10V, 10%, 0603 | MURATA, GRM188R61A225KE34D
10 | 2 | C59,C74 | CAP., X7R, 0.1µF, 16V, 10%, 0603 | AVX, 0603YC104KAT2A
11 | 2 | C60,C61 | CAP., X7R,4.7nF, 16V, 10%, 0603 | AVX, 0603YC472KAT2A
12 | 1 | C62 | CAP., NP0, 220p, 16V, 5%, 0603 | AVX, 0603YA221JAT2A
13 | 1 | C63 | CAP, X7R, 6.8nF, 50V, 10%, 0603 | AVX, 06035C682KAT2A
14 | 1 | C65 | CAP., X7R, 1µF, 100V, 10%, 1210 | AVX, 12101C105KAT2A
15 | 2 | C66,C73 | CAP., X7R, 1.0µF, 16V, 10%, 0603 | MURATA, GRM188R71C105KA12D
16 | 2 | C67,C68 | CAP., X7R, 0.068µF, 16V, 10%, 0603 | AVX, 0603YC683KAT2A
17 | 1 | C69 | CAP., X5R, 4.7µF, 6.3V, 10%, 0603 | AVX, 06036D475KAT2A
18 | 0 | C70,C71,C72,C75(OPT) | CAP., 1210
19 | 1 | C76 | CAP., X7R, 2.2uF, 100V, 10%, 1206 | AVX, 12061C225KAT2A
20 | 1 | C77 | CAP., X7R, 0.01µF, 16V, 10%, 0603 | AVX, 0603YC103KAT2A
21 | 0 | C78(OPT) | EP-cap
22 | 0 | C80,C81,C82(OPT) | EP-CAP
23 | 2 | C83,C84 | CAP., X7R, 0.47uF, 16V, 10%, 0603 | MURATA, GRM188R71C474KA88D
24 | 1 | C85 | CAP., C0G, 1000pF, 100V, 10%, 1206 | AVX, 12061A102KAT2A
25 | 0 | C86(OPT) | CAP., 1206
26 | 2 | C87,C90 | CAP., X7R, 0.01uF, 100V, 10%, 0603 | MURATA, GRM188R72A103KA01D
27 | 0 | C88,C89(OPT) | CAP., 0805
28 | 2 | D1,D2 | Ultra Fast Rectifier Single, SOD-123F | Central Semi., CMMR1U-02 TR
29 | 0 | D8(OPT) | LED, YELLOW, 0603
30 | 1 | D10 | LED, GREEN, 0603 | ROHM, SML-512PWT86AAJ
31 | 1 | D12 | LED, RED, 0603 | ROHM, SML-512UWT86
32 | 1 | D14 | DIODE, TVS UNI-DIR 70V 400W SMA | Diodes Inc., SMAT70A-13-F
33 | 1 | D15 | DIODE, TVS UNI-DIR 24V 400W SMA | Diodes Inc., SMAJ24A-13-F
34 | 1 | D16 | DIODE, ZENER 12V 150MW SOD523 | Diodes Inc., DDZ9699T-7
35 | 0 | D18,D22-D28(OPT) | DIODE, SOD-123
36 | 3 | D19,D20,D21 | DIODE, BAV99 SOT23 | Diodes Inc., BAV99-7-F
37 | 1 | F1 | FUSE, | Littelfuse, 142.6185.5306
38 | 1 | F1 | FUSE HOLDER, | Littelfuse, 178.4265.0002
39 | 3 | JP1,JP3,JP4 | 4 PIN 0.100 SINGLE ROW HEADER | SAMTEC, TSW-104-07-L-S
40 | 0 | JP2(OPT) | 4 PIN 0.100 SINGLE ROW HEADER
41 | 2 | XJP1, XJP4 | SHUNT, 0.1" CENTER | SAMTEC, SNT-100-BK-G
42 | 3 | J1,J2,J3 | Housing, +PIN, RED | Anderson Power, 1327
43 | 3 | J1,J2,J3 | Housing, -PIN, BLACK | Anderson Power, 1327G6
44 | 3 | J1,J2,J3 | STAPLES FOR PCB ASSY. | Anderson Power, 114555P2
45 | 6 | J1,J2,J3 | Right Angle PCB Contacts | Anderson Power, 1377G12
46 | 1 | J4 | PHONE JACK | TE Connectivity, 5555165-1
47 | 1 | L1 | IND, 4.7uH | Coilcraft, SER2915L-472KL
48 | 1 | L2 | IND, 0 OHM 0603 | VISHAY, CRCW06030000Z0ED
49 | 1 | M1 | MOSFET, N-CH, 60V PG-TDSON-8 | Infineon, BSC028N06NS
50 | 1 | M2 | MOSFET, N-CH, 60V PG-TDSON-8 | Infineon, BSC016N06NS
51 | 2 | M3,M4 | MOSFET, N-CH, 25V PG-TDSON-8 | Infineon, BSC010NE2LSI
52 | 1 | M5 | MOSFET, N-CH, 100V POWER 56 | FAIRCHILD, FDMS86101
53 | 0 | M1-1,M2-1,M3-1,M4-1(OPT) | MOSFET, N-CH,
54 | 3 | Q4,Q13,Q14 | NPN TRANSISTOR, SOT23 | DIODES INC., MMBT3904-7-F
55 | 0 | Q5(OPT) | P-CH MOSFET, SOT23
56 | 1 | Q6 | P-CH MOSFET, 50V, SOT23 | DIODES, BSS84-7-F
57 | 0 | Q11(OPT) | NPN TRANSISTOR, SOT23
58 | 1 | R2 | Res., Chip, 196K, 0.1W, 1%, 0603 | PANASONIC, ERJ-3EKF1963V
59 | 1 | R3 | Res., Chip, 8.06K, 0.1W, 1%, 0603 | VISHAY, CRCW06038k06FKEA
60 | 0 | R4,R20,R27,R38,R39,R41,R59,R79,R87,R88(OPT) | Res., Chip, 0603
61 | 6 | R5,R8,R9,R23,R24R26 | Res., Chip, 10 ohm, 0.1W, 1%, 0603 | VISHAY, CRCW060310R0FKEA
62 | 1 | R6 | Res., Chip, 3.32K, 0.1W, 1%, 0603 | VISHAY, CRCW06033K32FKEA
63 | 1 | R11 | Res., Chip, 110K, 0.1W, 1%, 0603 | VISHAY, CRCW0603110KFKEA
64 | 1 | R12 | Res., Chip, 1.3K, 0.1W, 1%, 0603 | VISHAY, CRCW06031K30FKEA
65 | 1 | R13 | Res., Chip, 113K, 0.1W, 1%, 0603 | VISHAY, CRCW0603113KFKEA
66 | 1 | R14 | Res., Chip, 35.7K, 0.1W, 1%, 0603 | PANASONIC, ERJ-3EKF3572V
67 | 1 | R15 | Res., Chip, 1.2, 0.25W, 1%, 1206 | VISHAY, CRCW12061R20FKEA
68 | 0 | R25(OPT) | Res., Chip, 1206
69 | 3 | R16,R46,R94 | Res., Chip, 10K, 0.1W, 1%, 0603 | VISHAY, CRCW060310K0FKEA
70 | 2 | R17,R19 | Res., Chip, 100, 1W, 1%, 2512 | PANASONIC, ERJ-1TNF1000U
71 | 0 | R18(OPT) | Res., Chip, 0805
72 | 1 | R21 | Res., Chip, 10, 1/8W, 1%, 0805 | PANASONIC, ERJ-6ENF10R0V
73 | 6 | R22,R60,R66,R69,R100,R101 | Res., Chip, 0 Ohm, 0.1W, 0603 | VISHAY, CRCW06030000Z0ED
74 | 0 | R43(OPT) | Res., Chip, 2728
75 | 1 | R44 | Res., SENSE, 0.004 ohm, 2W, 1%, 2512 | SUSUMU, RL3264SW4-004M-F-T5
76 | 2 | R47,R84 | Res., Chip, 215K, 0.1W, 1%, 0603 | VISHAY, CRCW0603215KFKEA
77 | 1 | R48 | Res., Chip, 21.0K, 0.1W, 1%, 0603 | PANASONIC, ERJ-3EKF2102V
78 | 1 | R49 | Res., Chip, 124K, 0.1W, 1%, 0603 | PANASONIC, ERJ-3EKF1243V
79 | 4 | R50,R96,R97,R99 | Res., Chip, 4.99K, 0.1W, 1%, 0603 | PANASONIC, ERJ-3EKF4991V
80 | 3 | R51,R58,R86 | Res., Chip, 1 ohm, 0.1W, 1%, 0603 | VISHAY, CRCW06031R00FKEA
81 | 1 | R52 | Res., Chip, 1K, 0.1W, 1%, 0603 | PANASONIC, ERJ-3EKF1001V
82 | 2 | R53,R85 | Res., Chip, 100K, 0.1W, 1%, 0603 | PANASONIC, ERJ-3EKF1003V
83 | 1 | R54 | Res., Chip, 3.48K, 0.1W, 1%, 0603 | VISHAY, CRCW06033K48FKEA
84 | 1 | R55 | Res., Chip, 5.90K, 0.1W, 1%, 0603 | VISHAY, CRCW06035K90FKEA
85 | 1 | R56 | Res., SENSE, 0.005 ohm, 1W, 1%, 2512 | Panasonic, ERJM1WTF5M0U
86 | 1 | R57 | Res., Chip, 0.003, 2W, 1%, 2512 | Panasonic, ERJM1WTF3M0U
87 | 1 | R61 | Res., Chip, 33.2K, 0.1W, 1%, 0603 | VISHAY, CRCW060333K2FKEA
88 | 1 | R62 | Res., Chip, 3.3 ohm, 0.1W, 5%, 0603 | PANASONIC, ERJ-3GEYJ3R3V
89 | 1 | R63 | Res., Chip, 1.10K, 0.1W, 1%, 0603 | VISHAY, CRCW06031K10FKEA
90 | 1 | R64 | Res., Chip, 3.01K, 0.1W, 1%, 0603 | PANASONIC, ERJ-3EKF3011V
91 | 1 | R65 | Res., Chip, 30.1K, 0.1W, 1%, 0603 | VISHAY, CRCW060330K1FKEA
92 | 2 | R67,R71 | Res., Chip, 53.6K, 0.1W, 1%, 0603 | VISHAY, CRCW060353K6FKEA
93 | 1 | R68 | Res., Chip, 102K, 0.1W, 1%, 0603 | VISHAY, CRCW0603102KFKEA
94 | 1 | R73 | Res., Chip, 11.3K, 0.1W, 1%, 0603 | VISHAY, CRCW060311K3FKEA
95 | 2 | R75,R77 | Res., Chip, 549, 0.1W, 1%, 0603 | VISHAY, CRCW0603549RFKEA
96 | 2 | R83 | Res., Chip, 27.4K, 0.1W, 1%, 0603 | VISHAY, CRCW060327K4FKEA
97 | 1 | R89 | Res., Chip, 19.1K, 0.1W, 1%, 0603 | PANASONIC, ERJ-3EKF1912V
98 | 1 | R90 | Res., Chip, 80.6K, 0.1W, 1%, 0603 | PANASONIC, ERJ-3EKF8062V
99 | 1 | R91 | Res., Chip, 41.2K, 0.1W, 1%, 0603 | PANASONIC, ERJ-3EKF4122V
100 | 1 | R92 | Res., Chip, 59.0K, 0.1W, 1%, 0603 | VISHAY, CRCW060359K0FKEA
101 | 1 | R93 | Res., Chip, 11.5K, 0.1W, 1%, 0603 | VISHAY, CRCW060311K5FKEA
102 | 1 | SW1 | SWITCH, TACTILE SPST-NO 0.05A 12V | Wurth, 434 123 050 816
103 | 1 | U1 | IC., Battery Charge Controller, 64-QFN | Linear Tech., LT8490EUKJ#PBF
104 | 1 | U2 | IC., Ideal Diode Controller, DFN-6L | Linear Tech., LTC4359CDCB#TRPBF
105 | 1 | U3 | IC., Op Amp, SO8 | Linear Tech., LT1636CS8#PBF
106 | 1 |  | FAB, PRINTED CIRCUIT BOARDS | DEMO CIRCUIT 2069A
107 | 1 |  | STENCIL (TOP & BOTTOM IMAGES) | STENCIL DC2069A