## DC2070A
Item | Qty | Reference | Part Description | Manufacturer / Part # | Kit Qty | Pkg Qty | Balance | Parts/Purch.
NUMBER OF BOARDS =
1 | 4 | C1,C2,C7,C8 | CAP,1000pF, 10%, 16V, X7R, 0402 | MURATA, GRM155R71C102KA01D
2 | 1 | C3 | CAP, 8.2pF, +/-0.25pF, 50V, NPO, 0402 | MURATA, GRM1555C1H8R2CA01D
3 | 1 | C4 | CAP, 0.7pF, +/-0.1pF, 50V, NPO, 0402 | MURATA, GJM1555C1HR70BB01D
4 | 1 | C5 | CAP, 3.9pF, +/-0.1pF, 50V, NPO, 0402 | MURATA, GJM1555C1H3R9BB01D
5 | 0 | R3,L4,L5,L6,C6,C10,C11-C13 | COMP, 0402, OPT | 402
6 | 1 | C9 | CAP, 1uF, 10%, 10V, X7R, 0603 | MURATA, GRM188R61A105KA61D
7 | 3 | E1,E3,E4 | TURRET, PAD .094" | MILL-MAX, 2501-2-00-80-00-00-07-0
8 | 1 | E2 | TURRET, PAD .061" | MILL-MAX, 2308-2-00-80-00-00-07-0
9 | 4 | J1-J4 | CONN, SMA 50-OHM EDGE-LAUNCH | E.F.JOHNSON, 142-0701-851
10 | 2 | L1,L2 | IND, 560nH, 2%, 0603 | COILCRAFT, 0603LS-561XGLB
11 | 2 | R1,R2 | RES, CHIP, 115, 1%, 0402 | VISHAY, CRCW0402115RFKED
12 | 1 | U1 | IC., LTC5577IUF QFN16 4X4 | LINEAR TECH., LTC5577IUF#PBF
13 | 1 |  | FAB, PRINTED CIRCUIT BOARD | DEMO CIRCUIT 2070A
14 | 1 |  | STENCIL | STENCIL DC2070A
Note on E48: Queenie Ye: From: Antonina Karpova [mailto:akarpova@linear.com] Sent: Monday, February 04, 2013 1:53 PM To: 'Queenie Ye' Subject: RE: DC2070A BOM errors Queenie The number is 0603HP-R30XGLU, 300nH, 2%. Thank you Regards Antonina ________________________________________ From: Queenie Ye [mailto:qye@linear.com] Sent: Monday, February 04, 2013 11:32 AM To: 'Antonina Karpova' Subject: FW: DC2070A BOM errors Hi Antonina, Can you please check and tell me which part# w=is correct? I did received Coilcraft 0603HP-R30XGLU samples today. On your BOM shows: 0603HP-R300GLW. Please advise. Thanks, Queenie