## DC2073B (General BOM)
Item | Qty | Reference | Part Description | Manufacturer / Part # | Kit Qty | Pkg Qty | Balance | Parts/Purch.
NUMBER OF BOARDS =
1 | 2 | C1,C2 | CAP., CHIP, X7R, 10uF, 10%, 16V,1210 | MURATA, GRM32DR71C106KA01
2 | 1 | C4 | CAP., CHIP, X7R, 1000pF, 10%, 16V,0603 | AVX, 0603YC102KAT
3 | 0 | C7 OPT | CAP., 0603, OPT
4 | 9 | E1-E9 | Testpoint, Turret, .064" | Mill-Max, 2308-2-00-80-00-00-07-0
5 | 1 | R01 | RES., CHIP, 49.9, 1%, 0603 | VISHAY, CRCW060349R9FKEA
6 | 1 | JP1 | Headers, Dbl. Row 2 x 4 2mm Ctrs | SULLIN, NRPN042PAEN-RC
7 | 1 | XJP1 | SHUNT | SAMTEC, 2SN-BK-G
8 | 4 | (STAND-OFF) | STAND-OFF, NYLON 0.5" | KEYSTONE, 8833(SNAP ON)
9 | 1 | STENCIL | STENCIL | STENCIL DC2073B

## DC2073B-A
Item | Qty | Reference | Part Description | Manufacturer / Part # | Kit Qty | Pkg Qty | Balance | Parts/Purch.
NUMBER OF BOARDS =
1 | 1 | DC2073B | GENERAL BOM
2 | 1 | RPOT | 3/8" Square Multi-turn Cermet Trimmer, T/H | VISHAY, T93YA203KT20
3 | 1 | RSET1 | RES., CHIP, 10K, 1% 0603 | VISHAY, CRCW060310K0FKEA
4 | 5 | RJ1,RJ2,RJ3,RJ8,RJ9 | RES., CHIP, 0 OHM, 0603 | VISHAY, CRCW06030000Z0EA
5 | 1 | C5 | CAP., CHIP, X7R, 0.1uF, 10%, 16V, 0603 | AVX, 0603YC104KAT2A
6 | 1 | C6 | CAP., CHIP, X7R, 0.01uF, 10%, 16V,0603 | AVX, 0603YC103KAT2A
7 | 1 | U1 | Resistor set SOT-23 Oscillator, SOT23, 5 LEAD | Linear Tech., LTC6905CS5
8 | 1 | RJ10 | RES., CHIP, 0 Ohm, 1%, 2010 | VISHAY, CRCW20100000Z0EF
9 | 1 |  | FAB, PRINTED CIRCUIT BOARD | DEMO CIRCUIT 2073B

## DC2073B-B
Item | Qty | Reference | Part Description | Manufacturer / Part # | Kit Qty | Pkg Qty | Balance | Parts/Purch.
NUMBER OF BOARDS =
1 | 1 | DC2073B | GENERAL BOM
2 | 1 | RPOT (through hole) | 3/8" Square Multi-turn Cermet Trimmer, T/H | VISHAY, T93YA504KT20
3 | 1 | RSET1 | RES., CHIP, 4.99K, 1% 0603 | VISHAY, CRCW06034K99FKEA
4 | 5 | RJ1,RJ2,RJ3,RJ8,RJ9 | RES., CHIP, 0 OHM, 0603 | VISHAY, CRCW06030000Z0EA
5 | 1 | C5 | CAP., CHIP, X7R, 0.1uF, 10%, 16V, 0603 | AVX, 0603YC104KAT2A
6 | 1 | C6 | CAP., CHIP, X7R, 0.01uF, 10%, 16V,0603 | AVX, 0603YC103KAT2A
7 | 1 | U1 | Resistor set SOT-23 Oscillator, SOT23, 5 LEAD | Linear Tech., LTC1799CS5
8 | 1 | RJ10 | RES., CHIP, 0 Ohm, 1%, 2010 | VISHAY, CRCW20100000Z0EF
9 | 1 |  | FAB, PRINTED CIRCUIT BOARD | DEMO CIRCUIT 2073B

## DC2073B-C
Item | Qty | Reference | Part Description | Manufacturer / Part # | Kit Qty | Pkg Qty | Balance | Parts/Purch.
NUMBER OF BOARDS =
1 | 1 | DC2073B | GENERAL BOM
2 | 1 | RPOT (through hole) | 3/8" Square Multi-turn Cermet Trimmer, T/H | VISHAY, T93YA504KT20
3 | 1 | RSET1 | RES., CHIP, 20K, 1% 0603 | VISHAY, CRCW060320K0FKEA
4 | 5 | RJ1,RJ2,RJ3,RJ8,RJ9 | RES., CHIP, 0 OHM, 0603 | VISHAY, CRCW06030000Z0EA
5 | 1 | C5 | CAP., CHIP, X7R, 0.1uF, 10%, 16V, 0603 | AVX, 0603YC104KAT2A
6 | 1 | C6 | CAP., CHIP, X7R, 0.01uF, 10%, 16V,0603 | AVX, 0603YC103KAT2A
7 | 1 | U1 | Resistor set SOT-23 Oscillator, SOT23, 5 LEAD | Linear Tech., LTC6900CS5
8 | 1 | RJ10 | RES., CHIP, 0 Ohm, 1%, 2010 | VISHAY, CRCW20100000Z0EF
9 | 1 |  | FAB, PRINTED CIRCUIT BOARD | DEMO CIRCUIT 2073B

## DC2073B-D
Item | Qty | Reference | Part Description | Manufacturer / Part # | Kit Qty | Pkg Qty | Balance | Parts/Purch.
NUMBER OF BOARDS =
1 | 1 | DC2073B | GENERAL BOM
2 | 4 | RJ2,RJ3,RJ8,RJ9 | RES., CHIP, 0 OHM, 0603 | VISHAY, CRCW06030000Z0EA
3 | 1 | RE | RES., CHIP, 1K, 1% 0603 | VISHAY, CRCW06031K0FKEA
4 | 1 | C5 | CAP., CHIP, X7R, 0.1uF, 10%, 16V, 0603 | AVX, 0603YC104KAT2A
5 | 1 | C6 | CAP., CHIP, X7R, 0.01uF, 10%, 16V,0603 | AVX, 0603YC103KAT2A
6 | 1 | U1 | Resistor set SOT-23 Oscillator, SOT23, 5 LEAD | Linear Tech., LTC6905CS5-133
7 | 1 |  | FAB, PRINTED CIRCUIT BOARD | DEMO CIRCUIT 2073B

## DC2073B-E
Item | Qty | Reference | Part Description | Manufacturer / Part # | Kit Qty | Pkg Qty | Balance | Parts/Purch.
NUMBER OF BOARDS =
1 | 1 | DC2073B | GENERAL BOM
2 | 4 | RJ2,RJ3,RJ8,RJ9 | RES., CHIP, 0 OHM, 0603 | VISHAY, CRCW06030000Z0EA
3 | 1 | RE | RES., CHIP, 1K, 1% 0603 | VISHAY, CRCW06031K0FKEA
4 | 1 | C5 | CAP., CHIP, X7R, 0.1uF, 10%, 16V, 0603 | AVX, 0603YC104KAT2A
5 | 1 | C6 | CAP., CHIP, X7R, 0.01uF, 10%, 16V,0603 | AVX, 0603YC103KAT2A
6 | 1 | U1 | Resistor set SOT-23 Oscillator, SOT23, 5 LEAD | Linear Tech., LTC6905CS5-100
7 | 1 |  | FAB, PRINTED CIRCUIT BOARD | DEMO CIRCUIT 2073B

## DC2073B-F
Item | Qty | Reference | Part Description | Manufacturer / Part # | Kit Qty | Pkg Qty | Balance | Parts/Purch.
NUMBER OF BOARDS =
1 | 1 | DC2073B | GENERAL BOM
2 | 4 | RJ2,RJ3,RJ8,RJ9 | RES., CHIP, 0 OHM, 0603 | VISHAY, CRCW06030000Z0EA
3 | 1 | RE | RES., CHIP, 1K, 1% 0603 | VISHAY, CRCW06031K0FKEA
4 | 1 | C5 | CAP., CHIP, X7R, 0.1uF, 10%, 16V, 0603 | AVX, 0603YC104KAT2A
5 | 1 | C6 | CAP., CHIP, X7R, 0.01uF, 10%, 16V,0603 | AVX, 0603YC103KAT2A
6 | 1 | U1 | Resistor set SOT-23 Oscillator, SOT23, 5 LEAD | Linear Tech., LTC6905CS5-96
7 | 1 |  | FAB, PRINTED CIRCUIT BOARD | DEMO CIRCUIT 2073B

## DC2073B-G
Item | Qty | Reference | Part Description | Manufacturer / Part # | Kit Qty | Pkg Qty | Balance | Parts/Purch.
NUMBER OF BOARDS =
1 | 1 | DC2073B | GENERAL BOM
2 | 4 | RJ2,RJ3,RJ8,RJ9 | RES., CHIP, 0 OHM, 0603 | VISHAY, CRCW06030000Z0EA
3 | 1 | RE | RES., CHIP, 1K, 1% 0603 | VISHAY, CRCW06031K0FKEA
4 | 1 | C5 | CAP., CHIP, X7R, 0.1uF, 10%, 16V, 0603 | AVX, 0603YC104KAT2A
5 | 1 | C6 | CAP., CHIP, X7R, 0.01uF, 10%, 16V,0603 | AVX, 0603YC103KAT2A
6 | 1 | U1 | Resistor set SOT-23 Oscillator, SOT23, 5 LEAD | Linear Tech., LTC6905CS5-80
7 | 1 |  | FAB, PRINTED CIRCUIT BOARD | DEMO CIRCUIT 2073B

## DC2073B-H
Item | Qty | Reference | Part Description | Manufacturer / Part # | Kit Qty | Pkg Qty | Balance | Parts/Purch.
NUMBER OF BOARDS =
1 | 1 | DC2073B | GENERAL BOM
2 | 1 | RPOT (through hole) | 3/8" Square Multi-turn Cermet Trimmer, T/H | VISHAY, T93YA504KT20
3 | 1 | RSET2 | RES., CHIP, 100K, 1% 0603 | VISHAY, CRCW0603100KFKEA
4 | 4 | RJ4,RJ5,RJ6,RJ7 | RES., CHIP, 0 OHM, 0603 | VISHAY, CRCW06030000Z0EA
5 | 1 | U1 | Resistor set SOT-23 Oscillator, SOT23, 6 LEAD | Linear Tech., LTC6906CS6
6 | 1 | RJ10 | RES., CHIP, 0 Ohm, 1%, 2010 | VISHAY, CRCW20100000Z0EF
7 | 1 |  | FAB, PRINTED CIRCUIT BOARD | DEMO CIRCUIT 2073B

## DC2073B-I
Item | Qty | Reference | Part Description | Manufacturer / Part # | Kit Qty | Pkg Qty | Balance | Parts/Purch.
NUMBER OF BOARDS =
1 | 1 | DC2073B | GENERAL BOM
2 | 1 | RPOT (through hole) | 3/8" Square Multi-turn Cermet Trimmer, T/H | VISHAY, T93YA504KT20
3 | 1 | RSET2 | RES., CHIP, 49.9K, 1% 0603 | VISHAY, CRCW060349K9FKEA
4 | 4 | RJ4,RJ5,RJ6,RJ7 | RES., CHIP, 0 OHM, 0603 | VISHAY, CRCW06030000Z0EA
5 | 1 | U1 | Resistor set SOT-23 Oscillator, SOT23, 6 LEAD | Linear Tech., LTC6907CS6
6 | 1 | RJ10 | RES., CHIP, 0 Ohm, 1%, 2010 | VISHAY, CRCW20100000Z0EF
7 | 1 |  | FAB, PRINTED CIRCUIT BOARD | DEMO CIRCUIT 2073B

## DC2073B-J
Item | Qty | Reference | Part Description | Manufacturer / Part # | Kit Qty | Pkg Qty | Balance | Parts/Purch.
NUMBER OF BOARDS =
1 | 1 | DC2073B | GENERAL BOM
2 | 1 | RPOT (through hole) | 3/8" Square Multi-turn Cermet Trimmer, T/H | VISHAY, T93YA504KT20
3 | 1 | RSET1 | RES., CHIP, 10K, 1% 0603 | VISHAY, CRCW060310K0FKEA
4 | 4 | RJ1,RJ2,RJ3,RJ9 | RES., CHIP, 0 OHM, 0603 | VISHAY, CRCW06030000Z0EA
5 | 1 | R02 | RES., CHIP, 49.9, 1%, 0603 | VISHAY, CRCW060349R9FKEA
6 | 1 | C5 | CAP., CHIP, X7R, 0.1uF, 10%, 16V, 0603 | AVX, 0603YC104KAT2A
7 | 1 | C6 | CAP., CHIP, X7R, 0.01uF, 10%, 16V,0603 | AVX, 0603YC103KAT2A
8 | 1 | U1 | Resistor set SOT-23 Oscillator, SOT23, 6 LEAD | Linear Tech., LTC6908CS6-1
9 | 1 | RJ10 | RES., CHIP, 0 Ohm, 1%, 2010 | VISHAY, CRCW20100000Z0EF
10 | 1 |  | FAB,PRINTED CIRCUIT BOARD | DEMO CIRCUIT 2073B

## DC2073B-K
Item | Qty | Reference | Part Description | Manufacturer / Part # | Kit Qty | Pkg Qty | Balance | Parts/Purch.
NUMBER OF BOARDS =
1 | 1 | DC2073B | GENERAL BOM
2 | 1 | RPOT (through hole) | 3/8" Square Multi-turn Cermet Trimmer, T/H | VISHAY, T93YA504KT20
3 | 1 | RSET1 | RES., CHIP, 10K, 1% 0603 | VISHAY, CRCW060310K0FKEA
4 | 4 | RJ1,RJ2,RJ3,RJ9 | RES., CHIP, 0 OHM, 0603 | VISHAY, CRCW06030000Z0EA
5 | 1 | R02 | RES., CHIP, 49.9, 1%, 0603 | VISHAY, CRCW060349R9FKEA
6 | 1 | C5 | CAP., CHIP, X7R, 0.1uF, 10%, 16V, 0603 | AVX, 0603YC104KAT2A
7 | 1 | C6 | CAP., CHIP, X7R, 0.01uF, 10%,16V, 0603 | AVX, 0603YC103KAT2A
8 | 1 | U1 | Resistor set SOT-23 Oscillator, SOT23, 6 LEAD | Linear Tech., LTC6908CS6-2
9 | 1 | RJ10 | RES., CHIP, 0 Ohm, 1%, 2010 | VISHAY, CRCW20100000Z0EF
10 | 1 |  | FAB, PRINTED CIRCUIT BOARD | DEMO CIRCUIT 2073B