## DC2085A (General BOM)
Item | Qty | Reference | Part Description | Manufacturer / Part #
1 | 13 | C1,C25,C26,C29,C31,C32,C33, C34,C35,C36,C37,C71,C72 | CAP., X7R, 0.1uF, 16V 10% 0402 | AVX, 0402YC104KAT2A
2 | 4 | C2,C3,C8,C19 | CAP., NPO, 0.01uF, 25V 5% 0603 | TDK, C1608C0G1H103J
3 | 9 | C4,C6,C9,C11,C14,C18,C67, C68,C69 | CAP., X7R, 1uF, 16V 10% 0603 | AVX, 0603YC105KAT2A
4 | 5 | C5,C7,C10,C12,C15 | CAP., TANT., 47uF 16V 10% 7343 | AVX, TAJD476K016RNJ
5 | 4 | C13,C16,C27,C28 | CAP., X5R, 4.7uF, 16V 20% 1206 | TDK, C3216X5R1C475M
6 | 2 | C17,C40 | CAP., X5R, 10uF, 10V 20% 0603 | AVX, 0603ZD106MA2T
7 | 1 | C20 | CAP., C0G, 4.7pF, 50V +/- 0.25pF 0603 | AVX, 06035A4R7CAT2A
8 | 2 | C21,C24 | CAP., X7R, 0.1uF, 16V 10% 0603 | TDK, C1608X7R1C104K
9 | 1 | C22 | CAP., X7R, 1uF, 25V 10% 0603 | TDK, C1608X7R1E105K
10 | 2 | C23,C70 | CAP., X7R, 47uF, 10V 10% 1210 | MURATA, GRM32ER71A476KE15L
11 | 1 | C30 | CAP., X5R, 3.3uF, 16V 10% 0603 | TDK, C1608X5R1C335K
12 | 2 | C38,C39 | CAP., COG, 27pF, 50V 5% 0402 | TDK, C1005C0G1H270J
13 | 2 | C41,C42 | CAP., COG, 100pF, 25V 5% 0201 | TDK, C0603C0G1E101J
14 | 1 | C43 | CAP., X5R, 0.01uF, 16V 10% 0402 | MURATA, GRM155R61C103KA01D
15 | 1 | C44 | CAP., X7R, 47nF, 25V 10% 0402 | MURATA, GRM155R71E473KA88D
16 | 9 | C45,C48,C49,C53,C54,C58,C61,C62,C64 | CAP., X5R, 100uF, 6.3V 20% 1206 | TDK, C3216X5R0J107M
17 | 10 | C46,C50,C51,C52,C55,C56,C57,C59,C60,C63 | CAP., X7S, 2.2uF, 4V 20% 0306 | MURATA, LLL185C70G225ME01L
18 | 1 | C47 | CAP., COG, 10pF, 25V 5% 0201 | MURATA, GRM0335C1E100JA01D
19 | 0 | C65 | CAP., OPT, 0402 | OPTION
20 | 1 | C66 | CAP., NP0, 1pF, 25V +/-.25pF 0402 | AVX, 04023A1R0CAT2A
21 | 2 | C73,C74 | CAP., X7R, 4.7uF, 50V 10% 1206 | MURATA, GRM31CR71H475KA12L
22 | 1 | C75 | CAP., X7R, 10uF, 50V 10% 1210 | MURATA, GRM32ER71H106KA12L
23 | 2 | C76,C77 | CAP., X5R, 1uF, 50V 10% 0603 | MURATA, GRM188R61H105KAALD
24 | 1 | D1 | DIODE, TVS, 70V,SMA | DIODES INC./ ZETEX, SMAT70A-13-F
25 | 1 | D2 | DIODE, TVS, 24V,SMA | DIODES INC./ ZETEX, SMAJ24A-13-F
26 | 1 | D3 | LED,RED, WATERCLEAR, 0805 | WURTH, 150080RS75000
27 | 10 | E1,E2,E3,E5-E11 | TEST POINT, TURRET, .061, PBF | MILL-MAX, 2308-2-00-80-00-00-07-0
28 | 2 | E4,E12 | TEST POINT, TURRET, .094, PBF | MILL-MAX, 2501-2-00-80-00-00-07-0
29 | 2 | JP1,JP2 | HEADER, 3 PIN, .079 | SULLINS, NRPN031PAEN-RC
30 | 1 | J1 | HEADER, 2X7 DUAL ROW | MOLEX 87831-1420
31 | 3 | J2,J3,J8 | CON.,SMA JACK, STRAIGHT, THRU-HOLE | AMPHENOL CONNEX, 132134
32 | 1 | J4 | CON., SMA PCB TOP MOUNT | AEP, 9650-1113-005
33 | 2 | J5,J6 | CON., SMA 50 OHM EDGE-LAUNCH | EMERSON, 142-0701-851
34 | 1 | J7 | CONNECTOR, USB TYPE B, RIGHT ANGLE PCB MOUNT | FCI, 61729-0010BLF
35 | 1 | J9 | HEADER, 2X5, 0.100 | SAMTEC, TSW-105-07-L-D
36 | 2 | J10,J11 | CONNECTOR, HSMC | SAMTEC, ASP-122952-01
37 | 6 | L1,L2,L3,L4,L6,L7 | FERRITE BEAD, 33 Ohms@100mhz, 1206 | MURATA, BLM31PG330SN1L
38 | 1 | L5 | INDUCTOR, 2.2uH, 20% HIGH CURRENT, SMT | VISHAY, IHLP2020BZER2R2M11
39 | 1 | L8 | INDUCTOR, CERAMIC CHIP, 1nH, 5%, 0402 | COILCRAFT, 0402CS-1N0XJLU
40 | 1 | L9 | FERRITE BEAD, 30 Ohms@100mhz, 0805 | TDK, MPZ2012S300A
41 | 1 | L10 | INDUCTOR, 6.8uH, 20% HIGH CURRENT, SMT | VISHAY, IHLP2020BZER6R8M11
42 | 5 | MP1-MP5 | MACHINE SCREW, NYLON, #4-40 X 1/2 IN., SLOTTED | EAGLE PLASTIC DEVICES, 561-J440.5
43 | 2 | MP6-MP7 | HEX STANDOFF, NYLON, #4-40 X1/2 IN., THREADED | KEYSTONE, 1902C
44 | 4 | MP8-MP11 | SPACER, NYLON, 5mm L X 3.2mm DIA. | BIVAR, 9908-5MM
45 | 2 | MP12-MP13 | STANDOFF, NYLON, 3/4 IN. | KEYSTONE, 8834
46 | 4 | MP14-MP17 | STANDOFF, NYLON, #4-40 X 1/4 IN. | MICROPLASTICS, #14HTSP101
47 | 2 | MP18,MP19 | STANDOFF, NYLON 3/4" | KEYSTONE, 8834
48 | 2 | Q1,Q2 | TRANSISTOR, N-CH. POWER MOSFET, SOIC 8L | FAIRCHILD, FDS8870
49 | 6 | R1,R2,R3,R13,R17,R30 | RES., CHIP, 1K, 1/16W, 5% 0402 | VISHAY, CRCW04021K00JNED
50 | 1 | R4 | RES., CHIP, 4.7K, 1/16W, 5% 0402 | YAGEO, RC0402JR-074K7L
51 | 4 | R5,R14-R16 | RES., CHIP, 10K, 1/16W, 5% 0402 | YAGEO, RC0402JR-0710KL
52 | 2 | R6,R8 | RES., CHIP, 2K, 1/16W, 5% 0402 | VISHAY, CRCW04022K00JNED
53 | 0 | R7,R10,R23,R24,R25,R27,R28, R36,R37,R38,R39,R43,R62,R63 | RES., CHIP, OPT, 0402 | OPTION
54 | 1 | R9 | RES., CHIP, 39 OHMS, 1/16W, 1% 0402 | VISHAY, CRCW040239R0FKED
55 | 1 | R11 | RES., CHIP, 0 OHMS JUMPER, 1/16W, 0402 | VISHAY, CRCW04020000Z0ED
56 | 1 | R12 | RES., CHIP, 12K, 1/16W, 5% 0402 | VISHAY, CRCW040212K0JNED
57 | 1 | R18 | RES., CHIP, 2.2K, 1/16W, 5% 0402 | VISHAY, CRCW04022K20JNED
58 | 2 | R19,R20 | RES., CHIP, 3.24K, 1/16W, 1% 0402 | VISHAY, CRCW04023K24FKED
59 | 1 | R21 | RES., CHIP, 1K, 1/16W, 1% 0402 | YAGEO, RC0402FR-071KL
60 | 1 | R22 | RES., CHIP, 7.15K, 1/16W, 1% 0402 | VISHAY, CRCW04027K15FKED
61 | 2 | R26,R29 | RES., CHIP, 49.9 OHMS, 1/6W, 1% 0201 | VISHAY, CRCW020149R9FNED
62 | 7 | R31-R35,R41,R42 | RES., CHIP, 10 OHMS, 1/16W, 1% 0402 | VISHAY, CRCW040210R0FKED
63 | 10 | R40,R44,R46,R47,R48,R57,R58,R59,R60,R61 | RES., CHIP, 50 OHMS, HIGH FREQ., 1/20W, 0.1% 0402 | VISHAY, FC0402E50R0BST1
64 | 1 | R45 | RES., CHIP, 499 OHMS, 1/16W, 1% 0402 | VISHAY, CRCW0402499RFKED
65 | 1 | R49 | RES., CHIP, 41.2K, 1/10W, 1% 0603 | VISHAY, CRCW060341K2FKEA
66 | 1 | R50 | RES., CHIP, 309K, 1/10W, 1% 0603 | VISHAY, CRCW0603309KFKEA
67 | 1 | R51 | RES., CHIP, 243K, 1/10W, 1% 0603 | VISHAY, CRCW0603243KFKEA
68 | 1 | R52 | RES., CHIP, 50 OHMS, 1/8W, 5% 0603 | VISHAY, FC0603E50R0JST1
69 | 1 | R53 | RES., CHIP, 560 OHMS, 1/10W, 5% 0603 | VISHAY, CRCW0603560RJNEA
70 | 1 | R54 | RES., CHIP, 10K, 1/10W, 1% 0603 | VISHAY, CRCW060310K0FKEA
71 | 2 | R55,R56 | RES., CHIP, 20 OHMS, 1/16W, 1% 0402 | VISHAY, CRCW040220R0FKED
72 | 1 | T1 | TRANSFORMER, BALUN | ANAREN, B0430J50100AHF
73 | 1 | U2 | IC, USB TO MULTIPURPOSE UART/FIFO, TQFP | FTDI, FT2232HL
74 | 1 | U3 | IC, QUAD MUX/DEMUX, TSSOP-16 | FAIRCHILD, FST3257MTCX
75 | 1 | U4 | IC, EEPROM 1KBIT 3MHZ, 8TSSOP | MICROCHIP, 93LC46C-I/ST
76 | 1 | U5 | IC, MICROPOWER REGULATOR, SO-8 | LINEAR TECH., LT1763CS8-3#PBF
77 | 2 | U6,U7 | IC, MICROPOWER REGULATOR, SO-8 | LINEAR TECH., LT1763CS8-3.3#PBF
78 | 1 | U8 | IC, BUCK REGULATOR, QFN | LINEAR TECH., LT8614IUDC#PBF
79 | 1 | U9 | IC, VOLTAGE REFERENCE, MSOP | LINEAR TECH., LTC6655CHMS8-2.048#PBF
80 | 2 | U10,U11 | I.C., LOW DROPOUT REGULATOR, 3X3MM, DFN | LINEAR TECH., LT3080EDD#PBF
81 | 1 | U12 | I.C., 80V IDEAL DIODE, DFN-6L | LINEAR TECH.,LTC4359HDCB-#TRPBF
82 | 2 | XJP1,XJP2 | SHUNT, 2MM | SAMTEC, 2SN-BK-G
83 | 1 | Y1 | CRYSTAL, 12.0 Mhz, SMT | ABRACON, ABMM2-12.000MHZ-E2-T
84 | 2 |  | STENCIL, (TOP & BOTTOM) | STENCIL DC2085A

## DC2085A-A
Item | Qty | Reference | Part Description | Manufacturer / Part #
1 | 1 |  | GENERAL BOM | DC2085A
2 | 1 | U1 | IC, 16-BIT 2.5Gsps DAC | LINEAR TECH. LTC2000IY-16
3 | 1 |  | FAB, PRINTED CIRCUIT BOARD | DEMO CIRCUIT 2085A-3

## DC2085A-B
Item | Qty | Reference | Part Description | Manufacturer / Part #
1 | 1 |  | GENERAL BOM | DC2085A
2 | 1 | U1 | IC, 14-BIT 2.5Gsps DAC | LINEAR TECH. LTC2000IY-14
3 | 1 |  | FAB, PRINTED CIRCUIT BOARD | DEMO CIRCUIT 2085A-3

## DC2085A-C
Item | Qty | Reference | Part Description | Manufacturer / Part #
1 | 1 |  | GENERAL BOM | DC2085A
2 | 1 | U1 | IC, 11-BIT 2.5Gsps DAC | LINEAR TECH. LTC2000IY-11
3 | 1 |  | FAB, PRINTED CIRCUIT BOARD | DEMO CIRCUIT 2085A-3

## DC2085A-D
Item | Qty | Reference | Part Description | Manufacturer / Part #
1 | 1 |  | GENERAL BOM | DC2085A
2 | 1 | U1 | IC, 16-BIT 2.7Gsps DAC | LINEAR TECH. LTC2000AIY-16
3 | 1 |  | FAB, PRINTED CIRCUIT BOARD | DEMO CIRCUIT 2085A-3

## DC2085A-E
Item | Qty | Reference | Part Description | Manufacturer / Part #
1 | 1 |  | GENERAL BOM | DC2085A
2 | 1 | U1 | IC, 14-BIT 2.7Gsps DAC | LINEAR TECH. LTC2000AIY-14
3 | 1 |  | FAB, PRINTED CIRCUIT BOARD | DEMO CIRCUIT 2085A-3

## DC2085A-F
Item | Qty | Reference | Part Description | Manufacturer / Part #
1 | 1 |  | GENERAL BOM | DC2085A
2 | 1 | U1 | IC, 11-BIT 2.7Gsps DAC | LINEAR TECH. LTC2000AIY-11
3 | 1 |  | FAB, PRINTED CIRCUIT BOARD | DEMO CIRCUIT 2085A-3