## DC2086A-1
DC2086A-1 Rev.1 Parts List
Additional Notes: Workmanship to be per ANSI/IPC-A-610, Latest Rev. Class 2. Contact Sean McNally For The_ ANSI/IPC-A-610 Spec.
Additional Notes: Rows Marked In "RED" DO NOT INSTALL!
Additional Notes: Ensure There Are Not Any Solder Splashes To Any Exposed Vias.
Additional Notes: Wash The Boards And Remove Any Debris Before Delivering The Engineer.
Additional Notes: Test Engineer Is: Nick Vergunst
Additional Notes: Board Designer Is: Sean McNally
Additional Notes: Initial Kit Quantity: 325
Additional Notes: ALL Component Substitutions MUST BE Approved By The Test Engineer!
Additional Notes: Carefully Review The Comments And Special Instructions Column (E) Related To Specific Component Requirements!
Additional Notes: Ensure The GND And ALL Suuply Nodes Are Shorted Together On Catalyst Test Boards Prior To Assembly To Avoid ESD Damage To Active Components!
B.O.M. Rev: 1 -> The B.O.M. Rev Is Updated Upon Component Value Changes Or Minor Rework And Without Board Respin!
Item | Value | Quantity | Reference | Comments / Special Instructions | Description | Digikey Part Number | Qty In House | Price Each | Single Board Cost | Project Cost (325 Boards) | Manufacturer | Manufacturer Part Number | Demo Board Manufacturer | Demo Board Part Number | Alternate Vendor | Alternate Vendor Part Number | Alternate Vendor Price | Tolerance | PCB Footprint | Part Type | Check Datasheet | Datasheet
1 | 2200pF ±10%-50V | 2 | C1,C3 | - | CAP CER 2200PF 50V 10% X7R 0402 | 399-3068-1-ND | Look In House 1st | 0.03 | 0.06 | 19.5 | Kemet | C0402C222K5RACTU | TDK | C1005X7R1H222K | N/A | N/A | 0 | ±10% | 0402_(1005) | 0402_(1005) | Yes | C0402C222K5RACTU.pdf
2 | Do Not Install! | 2 | C2,C4 | Do Not Install! | N/A | N/A | Do Not Install! | Do Not Install! | Do Not Install! | Do Not Install! | Do Not Install! | Do Not Install! | Do Not Install! | Do Not Install! | Do Not Install! | N/A | 0 | N/A | 0402_(1005) | 0402_(1005) | Yes | Do Not Install!.pdf
3 | 0.022µF ±10%-50V | 2 | C100,C101 | - | CAP CER 0.022UF 50V 10% X7R 0402 | 399-7780-1-ND | Look In House 1st | 0.27 | 0.54 | 175.5 | Kemet | C0402C223K5RACTU | N/A | N/A | N/A | N/A | 0 | ±10% | 0402_(1005) | 0402_(1005) | Yes | C0402C223K5RACTU.pdf
4 | 0.1µF ±10%-50V | 17 | C102,C103,C106,C303,C304,C405,C406,C417,C418,C419,C420,C503,C504,C600,C601,C602,C603 | - | CAP CER 0.1UF 50V 10% X7R 0805 | 311-1140-1-ND | Reel Available In House! | 0.05 | 0.85 | 276.25 | Yageo | CC0805KRX7R9BB104 | AVX | 08055C104KAT | N/A | N/A | 0 | ±10% | 0805_(2012) | 0805_(2012) | Yes | CC0805KRX7R9BB104.pdf
5 | 0.1µF ±10%-25V | 1 | C104 | - | CAP CER .10UF 25V X5R 0402 | 587-1456-1-ND | Reel Available In House! | 0.16 | 0.16 | 52 | Taiyo Yuden | TMK105BJ104KV-F | TDK | C1005X5R1E104K | N/A | N/A | 0 | ±10% | 0402_(1005) | 0402_(1005) | Yes | TMK105BJ104KV-F.pdf
6 | 4.7µF ±20%, 25V | 3 | C105,C200,C202 | - | CAP CER 4.7UF 25V 10% X5R 0805 | 587-1782-1-ND | Look In House 1st | 0.24 | 0.72 | 234 | Taiyo Yuden | TMK212BJ475KG-T | TAIYO YUDEN | TMK212BJ475MG-T | N/A | N/A | 0 | ±20% | 0805_(2012) | 0805_(2012) | Yes | TMK212BJ475KG-T.pdf
7 | 680µF ±20%-20V | 3 | C107,C203,C204 | - | CAP ALUM 680UF 20V 20% RADIAL | 565-3623-ND | N/A | 3.28 | 9.84 | 3198 | United Chemi-Con | APSG200ELL681MJB5S | N/A | N/A | N/A | N/A | 0 | ±20% | APSG200ELL681MJB5S | APSG200ELL681MJB5S | Yes | APSG200ELL681MJB5S.pdf
8 | 0.22µF ±10%-50V | 1 | C201 | - | CAP CER 0.22UF 50V 10% X7R 0805 | 478-5164-1-ND | N/A | 0.1 | 0.1 | 32.5 | AVX Corporation | 08055C224KAT2A | MURATA | GRM21BR71H224KA01L | N/A | N/A | 0 | ±10% | 0805_(2012) | 0805_(2012) | Yes | 08055C224KAT2A.pdf
9 | 47µF ±20%-25V | 8 | C205,C206,C400,C401,C407,C408,C412,C507 | - | CAP CER 47UF 25V 20% X7R 0805 | 399-5801-1-ND | N/A | 5.71 | 45.68 | 14846 | Kemet | C2220C476M3R2CAUTO | Kemet | C2220C476M3R2CAUTO | N/A | N/A | 0 | ±20% | 2220_COMBO | 2220_COMBO | Yes | C2220C476M3R2CAUTO7186.pdf
10 | 0.01µF ±5%, 50V | 1 | C207 | - | CAP CER 10000PF 50V 5% NP0 0805 | 445-6947-1-ND | Look In House 1st | 0.32 | 0.32 | 104 | TDK | CGA4C2C0G1H103J060AA | AVX | 08055C103JAT2A | N/A | N/A | 0 | ±5% | 0805_(2012) | 0805_(2012) | Yes | CGA4C2C0G1H103J060AA.pdf
11 | 0.033µF ±5%-25V | 1 | C208 | - | CAP CER 0.033UF 25V 5% X7R 0603 | 399-9068-1-ND | Look In House 1st | 0.34 | 0.34 | 110.5 | Kemet | C0603C333J3RACTU | N/A | N/A | N/A | N/A | 0 | ±5% | 0603_(1608) | 0603_(1608) | Yes | C0603C333J3RACTU.pdf
12 | 0.022µF ±10%-25V | 4 | C300,C301,C500,C501 | - | CAP CER 0.022UF 25V 10% X7R 0402 | 399-7779-1-ND | Look In House 1st | 0.27 | 1.08 | 351 | Kemet | C0402C223K3RACTU | TDK | C1005X7R1E223K | N/A | N/A | 0 | ±10% | 0402_(1005) | 0402_(1005) | Yes | C0402C223K3RACTU.pdf
13 | 0.1µF ±10%-25V | 2 | C302,C502 | - | CAP CER .10UF 25V X5R 0402 | 587-1456-1-ND | Reel Available In House! | 0.16 | 0.32 | 104 | Taiyo Yuden | TMK105BJ104KV-F | TDK | C1005X5R1E104K | N/A | N/A | 0 | ±10% | 0402_(1005) | 0402_(1005) | Yes | TMK105BJ104KV-F.pdf
14 | 100µF ±20%-12.5V | 1 | C305 | - | CAP ALUM 100UF 12.5V 20% SMD | 399-5295-1-ND | N/A | 4.14 | 4.14 | 1345.5 | Kemet | A700X107M12RATE015 | N/A | N/A | N/A | N/A | 0 | ±20% | 7343 | 7343 | Yes | A700X107M12RATE015.pdf
15 | 0.1µF ±10%-50V | 1 | C306 | - | CAP CER 0.1UF 50V 10% X7R 0805 | 311-1140-1-ND | Reel Available In House! | 0.05 | 0.05 | 16.25 | Yageo | CC0805KRX7R9BB104 | AVX | 08055C104KAT | N/A | N/A | 0 | ±10% | 0805_(2012) | 0805_(2012) | Yes | CC0805KRX7R9BB104.pdf
16 | 2.2µF ±10%-16V | 1 | C402 | - | CAP CER 2.2UF 16V X7R 0805 | 490-3906-1-ND | Look In House 1st | 0.45 | 0.45 | 146.25 | Murata | GRM21BR71C225KA12L | AVX | 0805YC225KAT2A | N/A | N/A | 0 | ±10% | 0805_(2012) | 0805_(2012) | Yes | GRM21BR71C225KA12L.pdf
17 | 0.1µF | 2 | C403,C404 | - | CAP CER 0.1UF 50V 10% X7R 0805 | 311-1140-1-ND | Reel Available In House! | 0.05 | 0.1 | 32.5 | Yageo | CC0805KRX7R9BB104 | AVX | 08055C104KAT | N/A | N/A | 0 | ±10% | 0805_(2012) | 0805_(2012) | Yes | CC0805KRX7R9BB104.pdf
18 | 22pF ±5%-50V | 2 | C409,C410 | - | CAP CER 22PF 50V 5% NPO 0805 | 311-1103-1-ND | Look In House 1st | 0.062 | 0.124 | 40.3 | Yageo | CC0805JRNPO9BN220 | AVX | 08055A220JAT | N/A | N/A | 0 | ±5% | 0805_(2012) | 0805_(2012) | Yes | CC0805JRNPO9BN220.pdf
19 | 2.2µF ±10%-16V | 1 | C411 | - | CAP CER 2.2UF 16V X7R 0805 | 490-3906-1-ND | Look In House 1st | 0.45 | 0.45 | 146.25 | Murata | GRM21BR71C225KA12L | AVX | 0805YC225KAT2A | N/A | N/A | 0 | ±10% | 0805_(2012) | 0805_(2012) | Yes | GRM21BR71C225KA12L.pdf
20 | 47µF ±20%-10V | 1 | C413 | - | CAP CER 47UF 10V 20% X5R 0805 | N/A | N/A | 1 | 1 | 325 | TDK | C2012X5R1A476M125AC | N/A | N/A | www.mouser.com | 810-C2012X5R1A476M | 1 | ±20% | 2220_COMBO | 2220_COMBO | Yes | C2012X5R1A476M125AC.pdf
21 | 1.0µF ±10%-25V | 3 | C414,C415,C416 | - | CAP CER 1.0UF 25V X7R 0805 | 587-1281-1-ND | Reel Available In House! | 0.3 | 0.9 | 292.5 | Taiyo Yuden | TMK212B7105KG-T | AVX | 08053C105KAT2A | N/A | N/A | 0 | ±10% | 0805_(2012) | 0805_(2012) | Yes | TMK212B7105KG-T.pdf
22 | 0.1µF ±5%-50V | 1 | C505 | - | CAP .10UF 50V CERAMIC X7R 0805 | 399-1171-1-ND | Reel Available In House! | 0.33 | 0.33 | 107.25 | Kemet | C0805C104J5RACTU | AVX | 08055C104JAT2A | N/A | N/A | 0 | ±5% | 0805_(2012) | 0805_(2012) | Yes | C0805C104J5RACTU.pdf
23 | 100µF ±20%-12.5V | 1 | C506 | - | CAP ALUM 100UF 12.5V 20% SMD | 399-5295-1-ND | N/A | 4.14 | 4.14 | 1345.5 | Kemet | A700X107M12RATE015 | N/A | N/A | N/A | N/A | 0 | ±20% | 7343 | 7343 | Yes | A700X107M12RATE015.pdf
24 | SMAJ18A-13-F | 1 | D100 | - | TVS UNIDIRECT 400W 18V SMA | SMAJ18A-FDICT-ND | N/A | 0.7 | 0.7 | 227.5 | Diodes Inc | SMAJ18A-13-F | N/A | N/A | N/A | N/A | 0 | N/A | DO-214AC | DO-214AC | Yes | SMAJ18A-13-F.pdf
25 | PDS835L-13 | 1 | D200 | - | DIODE SCHOTTKY 35V 8A POWERDI5 | PDS835LDICT-ND | N/A | 1.44 | 1.44 | 468 | Diodes Inc | PDS835L-13 | N/A | N/A | N/A | N/A | 0 | N/A | PDS835L-13 | PDS835L-13 | Yes | PDS835L-13.pdf
26 | PMEG6010ER | 1 | D201 | - | Schottky Diodes & Rectifiers SCHOTTKY RECT 60V 10A | N/A | N/A | 0.33 | 0.33 | 107.25 | NXP Semiconductors | PMEG6010ER,115 | N/A | N/A | www.mouser.com | 771-PMEG6010ER115 | 0.33 | N/A | PMEG6010ER | PMEG6010ER | Yes | PMEG6010ER,115.pdf
27 | 163-179PH-EX | 1 | J100 | - | DC Power Connectors PCB 2.1MM | N/A | N/A | 1.04 | 1.04 | 338 | Kobiconn | 163-179PH-EX | N/A | N/A | www.mouser.com | 163-179PH-EX | 1.04 | N/A | 163-179PH-EX | 163-179PH-EX | Yes | 163-179PH-EX.pdf
28 | 2 PIN TERMINAL BLOCK | 1 | J101 | - | Serie 102 - 5.00mm Horiz. Entry Modular - 1.5mm² Wires WR-TBL | 732-2028-ND | N/A | 1.52 | 1.52 | 494 | Wurth Electronics | 691102710002 | N/A | N/A | Wurth Electronics | 691 102 710 002 | 0 | N/A | 1935161 | 1935161 | Yes | 691102710002.pdf
29 | 692622030100 | 1 | J102 | - | CONN RCPT USB MICRO B 3.0 R/A | 732-3151-1-ND | N/A | 3.58 | 3.58 | 1163.5 | Wurth Electronics Inc | 692622030100 | N/A | N/A | Wurth Electronics | 692 622 030 100 | 0 | N/A | ZX360D-B-10P | ZX360D-B-10P | Yes | 692622030100.pdf
30 | 98464-G61-14ULF | 2 | J600,J601 | - | CONN HEADER 14POS 2MM R/A DL PCB | 609-2839-ND | N/A | 1.69 | 3.38 | 1098.5 | FCI | 98464-G61-14ULF | N/A | N/A | N/A | N/A | 0 | N/A | 98464-G61-14ULF | 98464-G61-14ULF | Yes | 98464-G61-14ULF.pdf
31 | DF3-4P-2DS(01) | 1 | J602 | - | CONN HEADER 4POS 2MM R/A GOLD | H3909-ND | Look In House First! | 0.87 | 0.87 | 282.75 | Hirose Electric Co Ltd | DF3-4P-2DS(01) | N/A | N/A | N/A | N/A | 0 | N/A | DF3-4P-2DS | DF3-4P-2DS | Yes | DF3-4P-2DS(01).pdf
32 | Do Not Install! | 1 | J603 | Do Not Install! | CONN HEADER 4POS 2MM R/A GOLD | H3909-ND | Look In House First! | Do Not Install! | Do Not Install! | Do Not Install! | Do Not Install! | Do Not Install! | Do Not Install! | Do Not Install! | Do Not Install! | N/A | 0 | N/A | DF3-4P-2DS | DF3-4P-2DS | Yes | Do Not Install!.pdf
33 | 98464-G61-12LF | 2 | J604,J605 | - | CONN HEADER 12POS 2MM R/A DL PCB | 609-2551-ND | N/A | 2.66 | 5.32 | 1729 | FCI | 98464-G61-12LF | N/A | N/A | N/A | N/A | 0 | N/A | 98464-G61-12LF | 98464-G61-12LF | Yes | 98464-G61-12LF.pdf
34 | BLUE LED | 1 | LED1 | - | WL-SMCW SMD mono-color chip LED waterclear | N/A | N/A | 0 | 0 | 0 | Wurth Electronics | 150060BS75000 | N/A | N/A | http://www.we-online.de/web/en/wuerth_elektronik/start.php | 150060BS75000 | 0 | N/A | LG_L29K-G2J1-24-Z | LG_L29K-G2J1-24-Z | Yes | 150060BS75000.pdf
35 | 4.9µH | 1 | L200 | - | INDUCTOR POWER 4.9UH 6.5A SMD | 732-1161-1-ND | N/A | 3.69 | 3.69 | 1199.25 | Wurth Electronics Inc | 744314490 | N/A | N/A | N/A | N/A | 0 | ±20% | 744314490 | 744314490 | Yes | 744314490.pdf
36 | 1.5µH | 1 | L400 | - | INDUCTOR POWER 1.5UH 13A SMD | 732-1158-1-ND | N/A | 3.69 | 3.69 | 1199.25 | Wurth Electronics Inc | 744314150 | N/A | N/A | N/A | N/A | 0 | ±20% | 744314150 | 744314150 | Yes | 744314150.pdf
37 | 1.0µH | 1 | L401 | - | INDUCTOR WW 1UH 10A SMD | 732-3349-1-ND | N/A | 2.8 | 2.8 | 910 | Wurth Electronics Inc | 74437349010 | N/A | N/A | N/A | N/A | 0 | ±20% | 74437349010 | 74437349010 | Yes | 74437349010.pdf
38 | Do Not Install! | 4 | R100,R402,R409,R410 | Do Not Install! | RES 0.0 OHM 1/10W 0402 SMD | P0.0JCT-ND | Reel Available In House! | Do Not Install! | Do Not Install! | Do Not Install! | Do Not Install! | Do Not Install! | Do Not Install! | Do Not Install! | Do Not Install! | N/A | 0 | Jumper | 0402_(1005) | 0402_(1005) | Yes | Do Not Install!.pdf
39 | 0 | 1 | R101 | - | RES 0.0 OHM 1/10W 0402 SMD | P0.0JCT-ND | Reel Available In House! | 0.05 | 0.05 | 16.25 | Panasonic | ERJ-2GE0R00X | VISHAY | CRCW04020000Z0ED | N/A | N/A | 0 | Jumper | 0402_(1005) | 0402_(1005) | Yes | ERJ-2GE0R00X.pdf
40 | 0.024 | 3 | R102,R302,R502 | - | Current Sense Resistors - SMD 1watt .024ohms 1% | N/A | N/A | 1.03 | 3.09 | 1004.25 | Vishay/Dale | WSL2512R0240FEB | N/A | N/A | www.mouser.com | 71-WSL2512-0.024-E3 | 1.03 | ±1% | 2512_(6432) | 2512_(6432) | Yes | WSL2512R0240FEB.pdf
41 | 78.7K | 1 | R103 | - | RES 78.7K OHM 1/10W 1% 0402 SMD | P78.7KLCT-ND | Look In House 1st | 0.06 | 0.06 | 19.5 | Panasonic | ERJ-2RKF7872X | VISHAY | CRCW040278K7FKED | N/A | N/A | 0 | ±1% | 0402_(1005) | 0402_(1005) | Yes | ERJ-2RKF7872X.pdf
42 | 100K | 6 | R104,R106,R112,R308,R501,R508 | - | RES 100K OHM 1/10W 1% 0402 SMD | P100KLCT-ND | Look In House 1st | 0.06 | 0.36 | 117 | Panasonic | ERJ-2RKF1003X | VISHAY | CRCW0402100KFKED | N/A | N/A | 0 | ±1% | 0402_(1005) | 0402_(1005) | Yes | ERJ-2RKF1003X.pdf
43 | 150K | 2 | R105,R111 | - | RES 150K OHM 1/10W 1% 0402 SMD | P150KLCT-ND | Reel Available In House! | 0.06 | 0.12 | 39 | Panasonic | ERJ-2RKF1503X | VISHAY | CRCW0402150KFKED | N/A | N/A | 0 | ±1% | 0402_(1005) | 0402_(1005) | Yes | ERJ-2RKF1503X.pdf
44 | 0.5 | 4 | R107,R108,R503,R504 | - | RES 0.5 OHM 1/16W 1% 0402 SMD | 311-.5PCT-ND | Look In House 1st | 0.57 | 2.28 | 741 | Yageo | RL0402FR-070R5L | VISHAY | WSR2R5000FEA | N/A | N/A | 0 | ±1% | 0402_(1005) | 0402_(1005) | Yes | RL0402FR-070R5L.pdf
45 | 10 | 6 | R109,R110,R305,R306,R505,R506 | - | RES 10 OHM 1/16W 1% 0402 SMD | RMCF0402FT10R0CT-ND | Reel Available In House! | 0.04 | 0.24 | 78 | Stackpole | RMCF0402FT10R0 | VISHAY | CRCW040210R0FKED | N/A | N/A | 0 | ±1% | 0402_(1005) | 0402_(1005) | Yes | RMCF0402FT10R0.pdf
46 | 1.00K | 1 | R200 | - | RES 1K OHM 2W 1% 1225 WIDE | RCL1.00KECT-ND | N/A | 0.801 | 0.801 | 260.325 | Vishay Dale | RCL12251K00FKEG | N/A | N/A | N/A | N/A | 0 | ±1% | RCL12251K00FKEG | RCL12251K00FKEG | Yes | RCL12251K00FKEG.pdf
47 | 187K | 1 | R201 | - | RES 187K OHM 1/10W 1% 0402 SMD | P187KLCT-ND | Look In House 1st | 0.1 | 0.1 | 32.5 | Panasonic | ERJ-2RKF1873X | VISHAY | CRCW0402187KFKED | N/A | N/A | 0 | ±1% | 0402_(1005) | 0402_(1005) | Yes | ERJ-2RKF1873X.pdf
48 | 90.9K | 1 | R202 | - | RES 90.9K OHM 1/10W 1% 0402 SMD | P90.9KLCT-ND | Look In House 1st | 0.06 | 0.06 | 19.5 | Panasonic | ERJ-2RKF9092X | VISHAY | CRCW040290K9FKED | N/A | N/A | 0 | ±1% | 0402_(1005) | 0402_(1005) | Yes | ERJ-2RKF9092X.pdf
49 | 102K | 1 | R203 | - | RES 102K OHM 1/8W 1% 0805 SMD | P102KCCT-ND | Look In House 1st | 0.07 | 0.07 | 22.75 | Panasonic | ERJ-6ENF1023V | NIC | Available In Milpitas! | N/A | N/A | 0 | ±1% | 0805_(2012) | 0805_(2012) | Yes | ERJ-6ENF1023V.pdf
50 | 6.04K | 1 | R204 | - | RES 6.04K OHM 1/10W 1% 0402 SMD | P6.04KLCT-ND | Look In House 1st | 0.06 | 0.06 | 19.5 | Panasonic | ERJ-2RKF6041X | VISHAY | CRCW04026K04FKED | N/A | N/A | 0 | ±1% | 0402_(1005) | 0402_(1005) | Yes | ERJ-2RKF6041X.pdf
51 | 30K | 1 | R205 | - | RES 30K OHM 1/10W 1% 0402 SMD | P30.0KLCT-ND | Look In House 1st | 0.1 | 0.1 | 32.5 | Panasonic | ERJ-2RKF3002X | NIC | NRC04F3002TRF | N/A | N/A | 0 | ±1% | 0402_(1005) | 0402_(1005) | Yes | ERJ-2RKF3002X.pdf
52 | 10.0K | 1 | R206 | - | RES 10.0K OHM 1/10W 1% 0402 SMD | P10.0KLCT-ND | Reel Available In House! | 0.06 | 0.06 | 19.5 | Panasonic | ERJ-2RKF1002X | N/A | N/A | N/A | N/A | 0 | ±1% | 0402_(1005) | 0402_(1005) | Yes | ERJ-2RKF1002X.pdf
53 | 1.00K | 1 | R207 | - | RES 1.00K OHM 1/8W 1% 0805 SMD | P1.00KCCT-ND | Reel Available In House! | 0.07 | 0.07 | 22.75 | Panasonic | ERJ-6ENF1001V | VISHAY | Available In Milpitas! | N/A | N/A | 0 | ±1% | 0805_(2012) | 0805_(2012) | Yes | ERJ-6ENF1001V.pdf
54 | 191K | 1 | R300 | - | RES 191K OHM 1/10W 1% 0402 SMD | P191KLCT-ND | Look In House 1st | 0.1 | 0.1 | 32.5 | Panasonic | ERJ-2RKF1913X | VISHAY | CRCW0402191KFKED | N/A | N/A | 0 | ±1% | 0402_(1005) | 0402_(1005) | Yes | ERJ-2RKF1913X.pdf
55 | 100K | 1 | R301 | - | RES 100K OHM 1/10W 1% 0402 SMD | P100KLCT-ND | Look In House 1st | 0.06 | 0.06 | 19.5 | Panasonic | ERJ-2RKF1003X | VISHAY | CRCW0402100KFKED | N/A | N/A | 0 | ±1% | 0402_(1005) | 0402_(1005) | Yes | ERJ-2RKF1003X.pdf
56 | 0.5 | 2 | R303,R304 | - | RES 0.5 OHM 1/16W 1% 0402 SMD | 311-.5PCT-ND | Look In House 1st | 0.57 | 1.14 | 370.5 | Yageo | RL0402FR-070R5L | VISHAY | WSR2R5000FEA | N/A | N/A | 0 | ±1% | 0402_(1005) | 0402_(1005) | Yes | RL0402FR-070R5L.pdf
57 | 169K | 2 | R307,R507 | - | RES 169K OHM 1/10W 1% 0402 SMD | P169KLCT-ND | Look In House 1st | 0.1 | 0.2 | 65 | Panasonic | ERJ-2RKF1693X | AAC | CR05-1693FM | N/A | N/A | 0 | ±1% | 0402_(1005) | 0402_(1005) | Yes | ERJ-2RKF1693X.pdf
58 | Do Not Install! | 2 | R400,R600 | Do Not Install! | N/A | N/A | Do Not Install! | Do Not Install! | Do Not Install! | Do Not Install! | Do Not Install! | Do Not Install! | Do Not Install! | Do Not Install! | Do Not Install! | N/A | 0 | N/A | 0402_(1005) | 0402_(1005) | Yes | Do Not Install!.pdf
59 | 200K | 1 | R401 | - | RES 200K OHM 1/10W 1% 0402 SMD | P200KLCT-ND | Reel Available In House! | 0.06 | 0.06 | 19.5 | Panasonic | ERJ-2RKF2003X | VISHAY | CRCW0402200KFKED | N/A | N/A | 0 | ±1% | 0402_(1005) | 0402_(1005) | Yes | ERJ-2RKF2003X.pdf
60 | 73.2K | 1 | R403 | - | RES 73.2K OHM 1/10W 1% 0402 SMD | P73.2KLCT-ND | Look In House 1st | 0.06 | 0.06 | 19.5 | Panasonic | ERJ-2RKF7322X | VISHAY | CRCW040273K2FKED | N/A | N/A | 0 | ±1% | 0402_(1005) | 0402_(1005) | Yes | ERJ-2RKF7322X.pdf
61 | 4.64K | 1 | R404 | - | RES 4.64K OHM 1/16W 0.1% 0402 | A102889CT-ND | Look In House 1st | 0.72 | 0.72 | 234 | TE Connectivity | 1879215-7 | N/A | N/A | N/A | N/A | 0 | ±0.1% | 0402_(1005) | 0402_(1005) | Yes | 1879215-7.pdf
62 | 10.0K | 1 | R405 | - | RES 10K OHM 1/10W 1% 0402 SMD | P10.0KLCT-ND | Look In House 1st | 0.1 | 0.1 | 32.5 | Panasonic | ERJ-2RKF1002X | VISHAY | CRCW040210K0FKED | N/A | N/A | 0 | ±1% | 0402_(1005) | 0402_(1005) | Yes | ERJ-2RKF1002X.pdf
63 | 1.00K | 1 | R406 | - | RES 1.00K OHM 1/16W 0.1% 0402 SMD | P1.0KDCCT-ND | Look In House 1st | 0.45 | 0.45 | 9.75 | Panasonic | ERA-2AEB102X | N/A | N/A | N/A | N/A | 0 | ±0.1% | 0402_(1005) | 0402_(1005) | Yes | MCR01MZPF1001.pdf
64 | 4.99K | 1 | R407 | - | RES 4.99K OHM 1/10W 1% 0402 SMD | P4.99KLCT-ND | Reel Available In House! | 0.06 | 0.06 | 19.5 | Panasonic | ERJ-2RKF4991X | VISHAY | CRCW04024K99FKED | N/A | N/A | 0 | ±1% | 0402_(1005) | 0402_(1005) | Yes | ERJ-2RKF4991X.pdf
65 | 8.66K | 1 | R408 | - | RES 8.66K OHM 1/10W 1% 0402 SMD | P8.66KLCT-ND | Look In House 1st | 0.06 | 0.06 | 19.5 | Panasonic | ERJ-2RKF8661X | VISHAY | CRCW04028K66FKED | N/A | N/A | 0 | ±1% | 0402_(1005) | 0402_(1005) | Yes | ERJ-2RKF8661X.pdf
66 | Do Not Install! | 1 | R500 | Do Not Install! | N/A | N/A | Do Not Install! | Do Not Install! | Do Not Install! | Do Not Install! | Do Not Install! | Do Not Install! | Do Not Install! | Do Not Install! | Do Not Install! | N/A | 0 | N/A | 0402_(1005) | 0402_(1005) | Yes | Do Not Install!.pdf
67 | 20.0K | 2 | R601,R602 | - | RES 20K OHM 1/10W 1% 0402 SMD | P20.0KLCT-ND | Look In House 1st | 0.1 | 0.2 | 65 | Panasonic | ERJ-2RKF2002X | VISHAY | CRCW040220K0JNED | N/A | N/A | 0 | ±1% | 0402_(1005) | 0402_(1005) | Yes | ERJ-2RKF2002X.pdf
68 | 249 | 1 | R603 | - | RES 249 OHM 1/10W 1% 0402 SMD | P249LCT-ND | Look In House 1st | 0.06 | 0.06 | 19.5 | Panasonic | ERJ-2RKF2490X | VISHAY | CRCW0402249RFKED | N/A | N/A | 0 | ±1% | 0402_(1005) | 0402_(1005) | Yes | ERJ-2RKF2490X.pdf
69 | LTC4227CUFD-2 | 3 | U100,U300,U500 | - | LTC4227 - Dual Ideal Diode and Single Hot Swap Controller | N/A | N/A | 0 | 0 | 0 | Linear Tech. | LTC4227CUFD-2 | N/A | N/A | N/A | N/A | 0 | N/A | QFN20UFD4X5 | QFN20UFD4X5 | Yes | LTC4227CUFD-2.pdf
70 | STL6N3LLH6 | 6 | U101,U103,U104,U105,U106,U107 | - | MOSF N CH 30V 6A PWRFLT2X2 | 497-13651-1-ND | N/A | 1.43 | 8.58 | 2788.5 | STMicroelectronics | STL6N3LLH6 | N/A | N/A | N/A | N/A | 0 | N/A | STL6N3LLH6 | STL6N3LLH6 | Yes | STL6N3LLH6.pdf
71 | SI7336ADP-T1-E3 | 2 | U102,U502 | - | MOSFET N-CH 30V 30A PPAK 8SOIC | SI7336ADP-T1-E3CT-ND | N/A | 1.64 | 3.28 | 1066 | Vishay Siliconix | SI7336ADP-T1-E3 | N/A | N/A | N/A | N/A | 0 | N/A | BSC047N08NS3 | BSC047N08NS3 | Yes | SI7336ADP-T1-E3.pdf
72 | LT3575EFE | 1 | U200 | - | LT3575 - Isolated Flyback Converter without an Opto-Coupler | N/A | N/A | 0 | 0 | 0 | Linear Tech. | LT3575EFE | N/A | N/A | N/A | N/A | 0 | N/A | TSSOP16-FE-BA | TSSOP16-FE-BA | Yes | LT3575EFE.pdf
73 | SI7336ADP-T1-E3 | 1 | U302 | - | MOSFET N-CH 30V 30A PPAK 8SOIC | SI7336ADP-T1-E3CT-ND | N/A | 1.64 | 1.64 | 533 | Vishay Siliconix | SI7336ADP-T1-E3 | N/A | N/A | N/A | N/A | 0 | N/A | BSC047N08NS3 | BSC047N08NS3 | Yes | SI7336ADP-T1-E3.pdf
74 | LTC3633A | 1 | U400 | - | LTC3633A/LTC3633A-1 - Dual Channel 3A, 20V Monolithic Synchronous Step-Down Regulator | N/A | N/A | 0 | 0 | 0 | Linear Tech. | LTC3633A | N/A | N/A | N/A | N/A | 0 | N/A | QFN28UFD4X5 | QFN28UFD4X5 | Sean McNally | LTC3633A.pdf
75 | LTC4313CMS8-2 | 1 | U600 | - | LTC4313 - 2-Wire Bus Buffers with High Noise Margin | N/A | N/A | 0 | 0 | 0 | Linear Tech. | LTC4313CMS8-2 | N/A | N/A | N/A | N/A | 0 | N/A | MS8 | MS8 | Yes | LTC4313CMS8-2.pdf
76 | 750311675 | 1 | X200 | - | TRANS FLYBACK LT3575LT3748 25UH | 732-2631-1-ND | N/A | 17.67 | 17.67 | 5742.75 | Wurth Electronics | 750311675 | N/A | N/A | N/A | N/A | 0 | N/A | 750311675 | 750311675 | Yes | 750311675.pdf
[7 empty] | Totals | 73.453 | 142.015 | 46018.375