## DC2086A-1
Item | Qty | Reference | Part Description | Manufacturer/Part # | Alternate Manufacturer/Part #
REQUIRED CIRCUIT COMPONENTS
1 | 2 | C1,C3 | CAP CER 2200PF 50V 10% X7R 0402 | Kemet C0402C222K5RACTU
2 | 2 | C2,C4 | N/A | Do Not Install!
3 | 2 | C100,C101 | CAP CER 0.022UF 50V 10% X7R 0402 | Kemet C0402C223K5RACTU
4 | 17 | C102,C103,C106,C303,C304,C405,C406,C417,C418,C419,C420,C503,C504,C600,C601,C602,C603 | CAP CER 0.1UF 50V 10% X7R 0805 | Yageo CC0805KRX7R9BB104
5 | 1 | C104 | CAP CER .10UF 25V X5R 0402 | Taiyo Yuden TMK105BJ104KV-F
6 | 3 | C105,C200,C202 | CAP CER 4.7UF 25V 10% X5R 0805 | Taiyo Yuden TMK212BJ475KG-T
7 | 3 | C107,C203,C204 | CAP ALUM 680UF 20V 20% RADIAL | United Chemi-Con APSG200ELL681MJB5S
8 | 1 | C201 | CAP CER 0.22UF 50V 10% X7R 0805 | AVX Corporation 08055C224KAT2A
9 | 8 | C205,C206,C400,C401,C407,C408,C412,C507 | CAP CER 47UF 25V 20% X7R 0805 | Kemet C2220C476M3R2CAUTO
10 | 1 | C207 | CAP CER 10000PF 50V 5% NP0 0805 | TDK CGA4C2C0G1H103J060AA
11 | 1 | C208 | CAP CER 0.033UF 25V 5% X7R 0603 | Kemet C0603C333J3RACTU
12 | 4 | C300,C301,C500,C501 | CAP CER 0.022UF 25V 10% X7R 0402 | Kemet C0402C223K3RACTU
13 | 2 | C302,C502 | CAP CER .10UF 25V X5R 0402 | Taiyo Yuden TMK105BJ104KV-F
14 | 1 | C305 | CAP ALUM 100UF 12.5V 20% SMD | Kemet A700X107M12RATE015
15 | 1 | C306 | CAP CER 0.1UF 50V 10% X7R 0805 | Yageo CC0805KRX7R9BB104
16 | 1 | C402 | CAP CER 2.2UF 16V X7R 0805 | Murata GRM21BR71C225KA12L
17 | 2 | C403,C404 | CAP CER 0.1UF 50V 10% X7R 0805 | Yageo CC0805KRX7R9BB104
18 | 2 | C409,C410 | CAP CER 22PF 50V 5% NPO 0805 | Yageo CC0805JRNPO9BN220
19 | 1 | C411 | CAP CER 2.2UF 16V X7R 0805 | Murata GRM21BR71C225KA12L
20 | 1 | C413 | CAP CER 47UF 10V 20% X5R 0805 | TDK C2012X5R1A476M125AC
21 | 3 | C414,C415,C416 | CAP CER 1.0UF 25V X7R 0805 | Taiyo Yuden TMK212B7105KG-T
22 | 1 | C505 | CAP .10UF 50V CERAMIC X7R 0805 | Kemet C0805C104J5RACTU
23 | 1 | C506 | CAP ALUM 100UF 12.5V 20% SMD | Kemet A700X107M12RATE015
24 | 1 | D100 | TVS UNIDIRECT 400W 18V SMA | Diodes Inc SMAJ18A-13-F
25 | 1 | D200 | DIODE SCHOTTKY 35V 8A POWERDI5 | Diodes Inc PDS835L-13
26 | 1 | D201 | Schottky Diodes & Rectifiers SCHOTTKY RECT 60V 10A | NXP Semiconductors PMEG6010ER,115
27 | 1 | J100 | DC Power Connectors PCB 2.1MM | Kobiconn 163-179PH-EX
28 | 1 | J101 | Serie 102 - 5.00mm Horiz. Entry Modular - 1.5mm² Wires WR-TBL | Wurth Electronics 691102710002
29 | 1 | J102 | CONN RCPT USB MICRO B 3.0 R/A | Wurth Electronics Inc 692622030100
30 | 2 | J600,J601 | CONN HEADER 14POS 2MM R/A DL PCB | FCI 98464-G61-14ULF
31 | 1 | J602 | CONN HEADER 4POS 2MM R/A GOLD | Hirose Electric Co Ltd DF3-4P-2DS(01)
32 | 1 | J603 | CONN HEADER 4POS 2MM R/A GOLD | Do Not Install!
33 | 2 | J604,J605 | CONN HEADER 12POS 2MM R/A DL PCB | FCI 98464-G61-12LF
34 | 1 | LED1 | WL-SMCW SMD mono-color chip LED waterclear | Wurth Electronics 150060BS75000
35 | 1 | L200 | INDUCTOR POWER 4.9UH 6.5A SMD | Wurth Electronics Inc 744314490
36 | 1 | L400 | INDUCTOR POWER 1.5UH 13A SMD | Wurth Electronics Inc 744314150
37 | 1 | L401 | INDUCTOR WW 1UH 10A SMD | Wurth Electronics Inc 74437349010
38 | 4 | R100,R402,R409,R410 | RES 0.0 OHM 1/10W 0402 SMD | Do Not Install!
39 | 1 | R101 | RES 0.0 OHM 1/10W 0402 SMD | Panasonic ERJ-2GE0R00X
40 | 3 | R102,R302,R502 | Current Sense Resistors - SMD 1watt .024ohms 1% | Vishay/Dale WSL2512R0240FEB
41 | 1 | R103 | RES 78.7K OHM 1/10W 1% 0402 SMD | Panasonic ERJ-2RKF7872X
42 | 6 | R104,R106,R112,R308,R501,R508 | RES 100K OHM 1/10W 1% 0402 SMD | Panasonic ERJ-2RKF1003X
43 | 2 | R105,R111 | RES 150K OHM 1/10W 1% 0402 SMD | Panasonic ERJ-2RKF1503X
44 | 4 | R107,R108,R503,R504 | RES 0.5 OHM 1/16W 1% 0402 SMD | Yageo RL0402FR-070R5L
45 | 6 | R109,R110,R305,R306,R505,R506 | RES 10 OHM 1/16W 1% 0402 SMD | Stackpole RMCF0402FT10R0
46 | 1 | R200 | RES 1K OHM 2W 1% 1225 WIDE | Vishay Dale RCL12251K00FKEG
47 | 1 | R201 | RES 187K OHM 1/10W 1% 0402 SMD | Panasonic ERJ-2RKF1873X
48 | 1 | R202 | RES 90.9K OHM 1/10W 1% 0402 SMD | Panasonic ERJ-2RKF9092X
49 | 1 | R203 | RES 102K OHM 1/8W 1% 0805 SMD | Panasonic ERJ-6ENF1023V
50 | 1 | R204 | RES 6.04K OHM 1/10W 1% 0402 SMD | Panasonic ERJ-2RKF6041X
51 | 1 | R205 | RES 30K OHM 1/10W 1% 0402 SMD | Panasonic ERJ-2RKF3002X
52 | 1 | R206 | RES 10.0K OHM 1/10W 1% 0402 SMD | Panasonic ERJ-2RKF1002X
53 | 1 | R207 | RES 1.00K OHM 1/8W 1% 0805 SMD | Panasonic ERJ-6ENF1001V
54 | 1 | R300 | RES 191K OHM 1/10W 1% 0402 SMD | Panasonic ERJ-2RKF1913X
55 | 1 | R301 | RES 100K OHM 1/10W 1% 0402 SMD | Panasonic ERJ-2RKF1003X
56 | 2 | R303,R304 | RES 0.5 OHM 1/16W 1% 0402 SMD | Yageo RL0402FR-070R5L
57 | 2 | R307,R507 | RES 169K OHM 1/10W 1% 0402 SMD | Panasonic ERJ-2RKF1693X
58 | 2 | R400,R600 | N/A | Do Not Install!
59 | 1 | R401 | RES 200K OHM 1/10W 1% 0402 SMD | Panasonic ERJ-2RKF2003X
60 | 1 | R403 | RES 73.2K OHM 1/10W 1% 0402 SMD | Panasonic ERJ-2RKF7322X
61 | 1 | R404 | RES 4.64K OHM 1/16W 0.1% 0402 | TE Connectivity 1879215-7
62 | 1 | R405 | RES 10K OHM 1/10W 1% 0402 SMD | Panasonic ERJ-2RKF1002X
63 | 1 | R406 | RES 1.00K OHM 1/16W 0.1% 0402 SMD | Panasonic ERA-2AEB102X
64 | 1 | R407 | RES 4.99K OHM 1/10W 1% 0402 SMD | Panasonic ERJ-2RKF4991X
65 | 1 | R408 | RES 8.66K OHM 1/10W 1% 0402 SMD | Panasonic ERJ-2RKF8661X
66 | 1 | R500 | N/A | Do Not Install! Do Not Install!
67 | 2 | R601,R602 | RES 20K OHM 1/10W 1% 0402 SMD | Panasonic ERJ-2RKF2002X
68 | 1 | R603 | RES 249 OHM 1/10W 1% 0402 SMD | Panasonic ERJ-2RKF2490X
69 | 3 | U100,U300,U500 | LTC4227 - Dual Ideal Diode and Single Hot Swap Controller | Linear Tech. LTC4227CUFD-2
70 | 6 | U101,U103,U104,U105,U106,U107 | MOSF N CH 30V 6A PWRFLT2X2 | STMicroelectronics STL6N3LLH6
71 | 2 | U102,U502 | MOSFET N-CH 30V 30A PPAK 8SOIC | Vishay Siliconix SI7336ADP-T1-E3
72 | 1 | U200 | LT3575 - Isolated Flyback Converter without an Opto-Coupler | Linear Tech. LT3575EFE
73 | 1 | U302 | MOSFET N-CH 30V 30A PPAK 8SOIC | Vishay Siliconix SI7336ADP-T1-E3
74 | 1 | U400 | LTC3633A/LTC3633A-1 - Dual Channel 3A, 20V Monolithic Synchronous Step-Down Regulator | Linear Tech. LTC3633A
75 | 1 | U600 | LTC4313 - 2-Wire Bus Buffers with High Noise Margin | Linear Tech. LTC4313CMS8-2
76 | 1 | X200 | TRANS FLYBACK LT3575LT3748 25UH | Wurth Electronics 750311675
ADDITIONAL DEMO BOARD CIRCUIT COMPONENTS
HARDWARE-FOR DEMO BOARD ONLY
78 | 0 |  | CONN SHUNT 2MM 2POS | SAMTEC 2SN-BK-G
79 | 0 |  | STAND-OFF NYLON 1/4" SNAP IN | KEYSTONE 8831