## DC2087A
Item | Qty | Reference | Part Description | Manufacturer / Part # | Kit Qty | Pkg Qty | Balance | Parts/Purch. | NUMBER OF BOARDS = | 150
REQUIRED CIRCUIT COMPONENTS:
1 | 1 | CIN1 | Cap., 150uF, 35V, Aluminum Electr., | SUN ELECT., 35CE150AX
2 | 2 | CIN2,CIN4, | Cap., X5R, 10uF, 35V, 10%,1210 | MURATA, GRM32ER6YA106KA12
3 | 6 | COUT1-COUT3, COUT6-COUT8 | Cap., X5R, 100uF, 6.3V, 20% 1210 | MURATA, GRM32ER60J107ME20L
4 | 2 | COUT4, COUT5 | Cap., 330uF, 6.3V, POSCAP,D3L | SANYO, 6TPF330M9L
5 | 1 | C14 | Cap., X7R, 2200pF, 25V, 10%, 0603 | MURATA, GRM188R71E222KA01D
6 | 1 | C15 | Cap., X7R, 68pF, 25V, 10%, 0603 | AVX.,06033A680KAT2A
7 | 1 | C20 | Cap., X5R, 0.1uF, 16V, 10%,0603 | MURATA, GRM188R61C104KA01D
8 | 1 | C21 | Cap., X5R, 1uF, 25V,10%, 0603 | MURATA, GRM188R61E105KA12D
9 | 1 | JP1 | HEADER 3 PIN 0.079 SINGLE ROW | SAMTEC, TMM103-02-L-S
10 | 2 | J2,J4 | CONN, BNC, 5PINS | CONNEX, 112404
11 | 1 | J1 | CONN HEADER 12POS 2MM STR DL PCB | FCI 98414-G06-12ULF
12 | 2 | J9,J10 | BANANA SMALL | KEYSTONE, 575-4
13 | 2 | J7,J8 | STUD, TESTPIN | PEM KFH-032-10
14 | 4 | J7,J8 X2 | NUT, BRASS 10-32 | ANY, #10-32M/S BR PL
15 | 2 | J7,J8 | RING, LUG #10 | KEYSTONE, 8205
16 | 2 | J7,J8 | WASHER, TIN PLATED BRASS | ANY, #10 EXT BZ TN
17 | 1 | Q1 | MOSFET, N-CH 40V 50A TO-252 | VISHAY, SUD50N04-8M8P-4GE3
18 | 8 | R3,R5,R7,R9,R19,R25,R32,R40 | Res., CHIP, 0, 1%, 0603 | NIC, NRC06ZOTR
19 | 11 | R10-R15,R18,R24,R46,R47,R52 | RES., CHIP, 10K, 1%, 0603 | NIC, NRC06F1002TRF
20 | 1 | R27 | RES., CHIP, 22.6K, 1%, 0603 | VISHAY, CRCW060322K6FKEA
21 | 2 | R44,R45 | RES., CHIP, 4.99K, 1%, 0603 | NIC, NRC06F4991TRF
22 | 1 | R22 | RES., CHIP, 4.75K, 1%, 0603 | VISHAY, CRCW06034K75FKEA
23 | 3 | R17,R35,R38 | RES., CHIP, 0, 0.5W, 1210 | VISHAY.,CRCW12100000Z0EF
24 | 1 | R53 | RES., CHIP, 0.01, 1/2W, 1%, 2010 | VISHAY, WSL2010R0100FEA
25 | 1 | U1 | IC, LTM4676EY#PBF | LINEAR TECH.LTM4676EY#PBF
26 | 1 | U2 | IC, EEPROM 2KBIT 400KHZ SOT23-6 | MICROCHIP, 24LC025T-E/OT
ADDITIONAL DEMO BOARD CIRCUIT COMPONENTS:
1 | 0 | C16,C17,COUT9,COUT10 (OPT) | Cap., OPTIONAL | OPT
2 | 0 | R4,R6,R8,R20,R23,R33,R34(OPT) | RES., 0603 | OPT
3 | 0 | R36,R37,R39,R16,R26,R28-R31(OPT) | RES., CHIP OPTIONAL | OPT
4 | 0 | R50(OPT) | RES., CHIP, 30, 1%, 2512 | OPT
HARDWARE-FOR DEMO BOARD ONLY:
1 | 21 | E2-E6, E8-E20,E22-E24 | TESTPOINT, TURRET, .062" | MILL-MAX, 2308-2-00-80-00-00-07-0
2 | 1 | XJP1 | SHUNT | SAMTEC, 2SN-BK-G
3 | 4 | (STAND-OFF) | STAND-OFF, NYLON 0.50" tall | KEYSTONE, 8833(SNAP ON)
4 | 1 |  | FAB, PRINTED CIRCUIT BOARD | DEMO CIRCUIT 2087A