## DC2100B-1 GENERAL BOM
Item | Qty | Reference | Part Description | Manufacturer / Part #
1 | 24 | C1A-C12A, C1B-C12B | CAP.,X5R, 100UF, 6.3V,20%, 1210 | MURATA, GRM32ER60J107ME20L
2 | 0 | C1C-C12C | CAP.,X5R, 100UF, 6.3V,20%, 1210 | MURATA, GRM32ER60J107ME20L
3 | 12 | C1E-C12E | CAP.,X7R, 470PF, 100V,10%, 0603 | AVX, 06031C471KAT2A
4 | 12 | C1G-C12G | CAP.,X7R, 2200PF, 50V, 10% 0402 | MURATA, GRM155R71H222KA01D
5 | 12 | C1H-C12H | CAP.,X7R, 470PF, 50V, 10% 0402 | MURATA, GRM155R71H471KA01D
6 | 0 | C1L(OPT)-C12L OPT | CAP,OPT,100V,0805
7 | 13 | C1M-C13M | CAP.,X7R, 0.01UF, 25V,10%, 0603 | MURATA, GRM188R71E103KA01D
8 | 12 | C1R-C12R | CAP.,X7R, 2.2UF, 100V,10%, 1210 | MURATA, GRM32ER72A225KA35L
9 | 0 | C1S-C12S, C1T-C12T | CAP.,X7R, 2.2UF, 100V,10%, 1210 | MURATA, GRM32ER72A225KA35L
10 | 14 | C1,C5,C1K-C12K | CAP.,X7R, 1.0UF, 16V,10%, 0603 | MURATA, GRM188R71C105KA12D
11 | 13 | C2,C6,C9-C18,C20 | CAP.,X7R, 4.7UF, 16V,10%, 1206 | MURATA, GRM31CR71C475KA01L
12 | 2 | C3,C7 | CAP, X7R, 0.1UF, 16V, 10% 0402 | MURATA, GRM155R71C104KA88D
13 | 2 | C4,C8 | CAP.,X7R, 0.22UF, 16V,10%, 0603 | MURATA, GRM188R71C224KA01D
14 | 0 | C21(OPT) | CAP.,X7R, 100PF, 100V,10%, 0603 | AVX, 06031C101KAT
15 | 2 | C23,C24 | CAP.,X7R, 10UF, 10V,10%, 0805 | MURATA, GRM21BR71A106KE51L
16 | 2 | C25,C26 | CAP., X7R, 0.1UF, 100V, 10%, 0805 | AVX, 08051C104KAT2A
17 | 4 | C27,C33,C41,C50 | CAP.,X7R, 0.1UF, 25V,10%, 0603 | MURATA, GRM188R71E104KA01D
18 | 3 | C28, C29,C31 | CAP.,X5R, 1UF, 25V,10%, 0603 | TDK, C1608X5R1E105K
19 | 1 | C30 | CAP, X5R, 10UF, 6.3V, 20% 0603 | MURATA, GRM188R60J106ME47D
20 | 0 | D1A-D12A OPT | DIODE, SCHOTTKY 2.0A 60V HI EFFICIENCY | DIODES INC, DFLS260-7
21 | 0 | D1B-D12B OPT | DIODE, SCHOTKY 100V 1A BARRIER RECTIFIER POWERDI123 | DIODES INC, DFLS1100-7
22 | 0 | D1C-D12C OPT | SMD, SCHOTTKY | CENTRAL SEMI, CMOSH-4E TR
23 | 12 | D1E-D12E | DIODE, SBR 200V,10A, POWERDI5 | DIODES INC, SBR10U200P5-13
24 | 4 | D1-D4 | SMD, SCHOTTKY | CENTRAL SEMI, CMMSH2-40 TR
25 | 3 | D5-D7 | SMD, SILICON SWITCHING DIODE, SMD | VISHAY, RS07J-GS08
26 | 2 | D8,D12 | SMD,SILICON ZENER,5.1V, SMD | CENTRAL SEMI, CMHZ4689 TR
27 | 2 | D10,D13 | SMD, SCHOTTKY, 70V | CENTRAL SEMI, CMOD6263 TR
28 | 2 | D9,D11 | DIODE,ZENER 5.6V,400MW,SOD323 | PHILIPS, PDZ5.6B,115
29 | 24 | D1D-D12D, D1F-D12F | LED,GREEN, CLEAR 0603 SMD | LITE-ON, LTST-C190KGKT
30 | 2 | F13,F14 | SMD, FUSE, 7.0A, FAST ACTING, 1206 | BUSSMANN, 3216FF7-R
31 | 12 | R1A-R12A | RES,CHIP, 20 OHM, 1/4W, 5%, 1206 | VISHAY, CRCW120620R0JNEA
32 | 24 | R1C-R12C,R1F-R12F | RES,CHIP, 5.1 OHM, 1/16W, 5%, 0402 | VISHAY, CRCW04025R10JNED
33 | 24 | R1G-R12G, R1H-R12H | RES,CHIP, 20 OHM,1/16W,5%, 0402 | VISHAY, CRCW040220R0JNED
34 | 14 | R1J-R12J,R56,R58 | RES,CHIP, 2.0K, 1/16W, 5%, 0402 | VISHAY, CRCW04022K00JNED
35 | 16 | R1K-R13K, R27,R28,R37 | RES,CHIP,100 OHM, 1/16W, 5%, 0402 | VISHAY, CRCW0402100RJNED
36 | 12 | R1L-R12L | RES,CHIP,470 OHM,1/16W,5%,0402 | VISHAY, CRCW0402470RJNED
37 | 12 | R1M-R12M | RES,CHIP, 33 OHM,1W, 5%, 2512 | VISHAY, CRCW251233R0JNEG
38 | 12 | R1N-R12N | RES,CHIP, 3.3K, 1/16W, 5%, 0402 | VISHAY, CRCW04023K30JNED
39 | 0 | R1,R7 OPT | RES,CHIP, 1.00MEG,1/16W, 5%, 0402 | VISHAY, CRCW04021M00JNED
40 | 1 | R2 | RES,CHIP,0Ω JUMPER,1/16W, 0402 | VISHAY, CRCW04020000Z0ED
41 | 0 | R3,R5,R9, R23 OPT | RES,CHIP,0Ω JUMPER,1/16W, 0402 | VISHAY, CRCW04020000Z0ED
42 | 2 | R6,R10 | RES,CHIP, 6.81 OHM, 1/16W, 1%, 0402 | VISHAY, CRCW04026R81FKED
43 | 8 | R11-R18 | RES, CHIP, 0 OHM, 2512 | VISHAY, CRCW25120000Z0EG
44 | 2 | R25,R26 | RES,CHIP 60.4 OHM, 1/10W, 1%, 0603 | VISHAY, CRCW060360R4fKEA
45 | 4 | R30,R31,R40,R41 | RES,CHIP,1.00MEG, 1/16W, 1%, 0402 | VISHAY, CRCW04021M00FNED
46 | 1 | R32 | RES,CHIP, 1.40k,1/16W,1%,0402 | VISHAY, CRCW04021K40FKED
47 | 1 | R33 | RES,CHIP, 604 OHM,1/16W,1%,0402 | VISHAY, CRCW0402604RFKED
48 | 3 | R34,R36,R47 | RES,CHIP,2.0K,1/16W,5%,0402 | VISHAY, CRCW04022K00JNED
49 | 1 | R35 | RES,CHIP,10K,1/16W,1%,0402 | VISHAY, CRCW040210K0FKED
50 | 2 | R42,R43 | RES,CHIP,10.0K,1/16W,5%, 0402 | VISHAY, CRCW040210K0JNED
51 | 1 | R53 | RES,CHIP,100K,1/16W,1%, 0402 | VISHAY, CRCW0402100KFKED
52 | 2 | R54,R55 | RES,CHIP, 20 OHM, 1/10W, 5%, 0603 | VISHAY, CRCW060320R0JNEA
53 | 12 | Q1A-Q12A | MOSFET, 100V, 0.0087 OHM, 60A,POWERPAK-SO8 | VISHAY, SiR882ADP-T1-GE3
54 | 12 | Q1B-Q12B | MOSFET, 100V, 0.058 OHM, 25A,POWERPAK-1212-8 | VISHAY, SiS892ADN-T1-GE3
55 | 12 | Q1C-Q12C | MOSFET, P-CHAN 30V, 80m OHM, MPAK | INFINEON, BSS308PEH6327XT
56 | 2 | Q1,Q2 | MOSFET, N-CH 100V 170MA SC70-3 | DIODES INC, BSS123W-7-F
57 | 1 | Q3 | TRANS. NPN, 180V, 0.6A, SOT-223 | CENTRAL SEMI, CZT5551 TR
58 | 1 | Q4 | TRANS,PNP, 60V,SOT-23 | CENTRAL SEMI, CMPT3906E TR
59 | 1 | Q5 | MOSFET, P-CHAN 50V, 4 OHM,SOT-23 | CENTRAL SEMI, CMPDM8002A TR
60 | 1 | Q6 | TRANS, NPN, 60V,SOT-23 | CENTRAL SEMI, CMPT3904E TR
61 | 12 | T1-T12 | TRANSFORMER, 1:1, 3.0uH, 10.8A | WURTH, 750312504
62 | 1 | T13 | TRANSFORMER, ISOLATION | PULSE ENG., PE-68386NLT
63 | 1 | T14 | IND., CHOKE COM MODE 22UH 1.2KOHM SMD | TDK, ACT458-220-2P-TL003
64 | 2 | U1,U2 | IC,SMT, BI-DIRECTIONAL BATTERY BALANCER | LINEAR, LTC3300ILXE-1#PBF
65 | 1 | U3 | IC,SMT,BATTERY MONITOR | LINEAR, LTC6804IG-2#PBF
66 | 1 | U4 | IC,EEPROM 64KBIT 400KHZ SOT23-5 | MICROCHIP TECH., 24AA64T-I/OT
67 | 2 | U6,U7 | IC,SMT, 8-CHANNEL MUX, SSOP-16 | LINEAR, LTC1380CGN#PBF
68 | 15 | E1-E15 | TURRET, 0.09" | MIL-MAX, 2501-2-00-80-00-00-07-0
69 | 1 | J17 | HEADER,SMD, 1X15, TIN PLATED,RT ANGLE | HIROSE, DF3DZ-15P-2H (21)
70 | 0 | J2,J3,J4,J16 OPT | HEADER 1X2 | WEIDMULLER, 179313000_SC
71 | 0 | J2, J3, J4, J16 (mate) OPT | SOCKET 1X2 | WEIDMULLER, 1792770000
72 | 0 | J5-J15 OPT | HEADER, 1X3 | WEIDMULLER, 179314000_SC
73 | 0 | J5-J15 (mate) OPT | SOCKET, 1X3 | WEIDMULLER, 1792780000
74 | 6 | JP1-JP6 | HEADER, 3PINS, 2mm | WURTH, 62000311121
75 | 6 | JP1-JP6 | SHUNT 2mm 1X3 | WURTH, 60800213421
76 | 10 |  | STAND-OFF HEX, NYL 8/32 THR 0.25" L | KEYSTONE, 1904A
77 | 10 |  | SCREW, PAN PHILLIPS 8-32 1/4 NYL | B&F FASTENER, NY PMS 8320025PH
78 | 2 | STENCILS | STENCILS - TOP & BOTTOM | DC2100B-1

## DC2100B-1-A
Item | Qty | Reference | Part Description | Manufacturer / Part #
1 | 1 |  | DC2100B-1 GENERAL BOM
2 | 0 | C1F-C12F OPT | CAP.,X7R, 470PF, 100V,10%, 0603 | AVX, 06031C471KAT2A
3 | 2 | C19, C22 | CAP., X7R, 470PF, 250VAC, 10%, 1808 | MURATA, GA342QR7GF471KW01L
4 | 0 | C32 OPT | CAP.,X7R, 100PF, 100V,10%, 0603 | AVX, 06031C101KAT
5 | 6 | C34-C38,C45 | CAP, X7R, 0.1UF, 16V, 20% 0402 | AVX, 0402YC104MAT2A
6 | 2 | C39,C46 | CAP, X5R, 10UF, 6.3V, 20% 0603 | MURATA, GRM188R60J106ME47D
7 | 0 | C40 OPT | CAP, X5R, 10UF, 6.3V, 20% 0603 | MURATA, GRM188R60J106ME47D
8 | 1 | C42 | CAP. X5R, 0.47UF,16V,10%,0402 | TDK, C1005X5R1C474K
9 | 2 | C43,C44 | CAP,C0G, 22PF, 50V, 0402 | MURATA, GRM1555C1H220JZ01D
10 | 2 | C47,C48 | CAP, X5R, 1.0UF,6.3V,10%,0603 | TAIYO YUDEN, JMK105BJ105KV
11 | 0 | C49 | CAP, OPT, 16V, 0402
12 | 1 | D14 | DIODE,SWITCHING,80V 0.125A 2DFN | DIODES INC, 1N4448HLP-7
13 | 1 | D15 | LED, GREEN CLEAR 0603 SMD | LITE-ON, LTST-C190KGKT
14 | 1 | D16 | LED, YELLOW ORANGE CLEAR 0603 SMD | LITE-ON, LTST-C190KFKT
15 | 13 | F1-F12, F15 | SMD, FUSE, 7.0A, FAST ACTING, 1206 | BUSSMANN, 3216FF7-R
16 | 1 | J1 | CONN MOD JACK R/A 8P8C SHIELDED RJ45 | WURTH, 615008140121
17 | 1 | J19 | USB, MINI- B RECEPTACLE,RT,THT | WURTH, 651005136521
18 | 1 | J20 | HEADER, 2.0mm DualL Pin 2X3 6 pins straight | WURTH, 62000621121
19 | 1 | J21 | HEADER, 2mm, 2X8 TH HEADER | WURTH, 62501621621
20 | 1 | J22 | HEADER 2mm,2X2 TH | MOLEX, 87831-0420
21 | 1 | JP7 | HEADER, 2.54MM, 3X6 THT VERT 18POS | SAMTEC, TSW-106-07-L-T
22 | 1 | PB1 | SWITCH TACTILE SPST-NO 0.05A 12V | WURTH, 434111025826
23 | 0 | R1B-R12B OPT | RES,CHIP,18 OHMS,1/4W,5%,1206 | VISHAY, CRCW120618R0JNEA
24 | 2 | R4,R8 | RES,CHIP, 845K, 1/8W, 1%,0805 | VISHAY, CRCW0805845KFKEA
25 | 3 | R19,R21,R24 | RES,CHIP, 15.4K,1/16W,1%,0402 | VISHAY, CRCW040215K4FKED
26 | 2 | R20,R22 | RES,CHIP, 20.5K,1/16W,1%,0402 | VISHAY, CRCW040220K5FKED
27 | 2 | R29,R63 | RES,CHIP 60.4 OHM,1/16W,1%,0402 | VISHAY, CRCW040260R4FKEA
28 | 1 | R38 | RES,CHIP,604 OHM,1/16W,1%,0402 | VISHAY, CRCW0402604RFKED
29 | 1 | R39 | RES,CHIP,1.40K,1/16W,1%,0402 | VISHAY, CRCW04021K40FKED
30 | 1 | R44 | RES,CHIP,1.0 OHM,1/16W,5%,0402 | VISHAY, CRCW04021R00JNED
31 | 0 | R45,R46,R48,R57 OPT | RES, CHIP, 0 OHM, 2512 | VISHAY, CRCW25120000Z0EF
32 | 1 | R49 | RES,CHIP,1.0K,1/16W,5%,0402 | VISHAY, CRCW04021K00JNED
33 | 4 | R50-R52,R60 | RES,CHIP,10.0K,1/16W,5%,0402 | VISHAY, CRCW040210K0JNED
34 | 1 | R59 | RES,CHIP,5.1K,1/16W,5%,0402 | VISHAY, CRCW04025K10JNED
35 | 2 | R61,R62 | RES,CHIP,2.0K,1/16W,5%,0402 | VISHAY, CRCW04022K00JNED
36 | 1 | R64 | RES,CHIP, 2.49K,1/16W,1%,0402 | VISHAY, CRCW04022K49FKED
37 | 1 | R65 | RES,CHIP, 1.00M,1/16W,1%,0402 | VISHAY, CRCW04021M00FKED
38 | 1 | R66 | RES,CHIP, 301,1/10W,1%,0603 | VISHAY, CRCW0603301RFKE
39 | 12 | RS1A-RS12A | RES,CHIP, 8m OHM,1W,1%,1206 | SUSUMU, PRL1632-R008-F
40 | 12 | RS1B-RS12B | RES,CHIP,16m OHM,1W,1%,1206 | SUSUMU, PRL1632-R016-F
41 | 1 | Q7 | TRANS,NPN,60V,SOT-23 | CENTRAL SEMI, CMPT3904E TR
42 | 1 | Q8 | MOSFET, N-CH 100V 170MA SC70-3 | DIODES INC, BSS123W-7-F
43 | 1 | T15 | TRANSFORMER, GATE DRIVE 1:1 785UH | PULSE ENG., PE-68386NLT
44 | 1 | U5 | IC,SMT,isospi ISOLATED COMM. INTERFACE | LINEAR,LTC6820IMS#PBF
45 | 1 | U8 | MODULE, USB ISOLATOR | LINEAR.LTM2884CY#PBF
46 | 1 | U9 | IC,SMT, MICRO POWER VLDO, 3.3V, SOT23-5 | LINEAR, LT1761ES5-3.3#PBF
47 | 1 | U10 | 14bit uc w/usb, 8mmX8mmQFN44 | MICROCHIP, PIC18F47J53-I/ML
48 | 1 | Y1 | CRYSTAL, 12MHZ 20PF SMD | ECS INC, ECS-120-20-3X-TR
49 | 1 | JP7(mate) | JP7 JUMPER BOARD | LINEAR, DC2100A - ASSY-1 (PCB1)
50 | 1 | J17(mate) | DC2100A THERMISTOR BOARD | LINEAR, DC2100A - THERM-1
51 | 1 | CABLE | USB A-MNI B CON 6’ 26/28 AWG | QUALTEK,3021009-06
52 | 1 |  | FAB, PRINTED CIRCUIT BOARD | DEMO CIRCUIT 2100B-1

## DC2100B-1-B
Item | Qty | Reference | Part Description | Manufacturer / Part #
1 | 1 |  | DC2100B-1 GENERAL BOM
2 | 0 | C1F-C12F OPT | CAP.,X7R, 470PF, 100V,10%, 0603 | AVX, 06031C471KAT
3 | 13 | F1-F12,F15 | SMD, FUSE, 7.0A, FAST ACTING, 1206 | BUSSMANN, 3216FF7-R
4 | 2 | J1,J18 | CONN MOD JACK R/A 8P8C SHIELDED RJ45 | WURTH, 615008140121
5 | 0 | R1B-R12B OPT | RES,CHIP,18 OHMS,1/4W,5%,1206 | VISHAY, CRCW120618R0JNEA
6 | 2 | R4,R8 | RES,CHIP,845K, 1/8W, 1%,0805 | VISHAY, CRCW0805845KFKEA
7 | 3 | R19,R21,R24 | RES,CHIP,15.4K,1/16W,1%,0402 | VISHAY, CRCW040215K4FKED
8 | 2 | R20,R22 | RES,CHIP,20.5K,1/16W,1%,0402 | VISHAY, CRCW040220K5FKED
9 | 12 | RS1A-RS12A | RES,CHIP,8mOHM,1W,1%,1206 | SUSUMU, PRL1632-R008-F
10 | 12 | RS1B-RS12B | RES,CHIP,16mOHM,1W,1%,1206 | SUSUMU, PRL1632-R016-F
11 | 1 | J17(mate) | DC2100A THERMISTOR BOARD | LINEAR, DC2100A - THERM-1
12 | 1 |  | FAB, PRINTED CIRCUIT BOARD | DEMO CIRCUIT 2100B-1

## DC2100B-1-C
Item | Qty | Reference | Part Description | Manufacturer / Part #
1 | 1 |  | DC2100B-1 GENERAL BOM
2 | 12 | C1F-C12F | CAP.,X7R, 470PF, 100V,10%, 0603 | AVX, 06031C471KAT2A
3 | 2 | C19, C22 | CAP., X7R, 470PF, 250VAC, 10%, 1808 | MURATA, GA342QR7GF471KW01L
4 | 0 | C32 OPT | CAP.,X7R, 100PF, 100V,10%, 0603 | AVX, 06031C101KAT
5 | 6 | C34-C38,C45 | CAP, X7R, 0.1UF, 16V, 20% 0402 | AVX, 0402YC104MAT2A
6 | 2 | C39,C46 | CAP, X5R, 10UF, 6.3V, 20% 0603 | MURATA, GRM188R60J106ME47D
7 | 0 | C40 OPT | CAP, X5R, 10UF, 6.3V, 20% 0603 | MURATA, GRM188R60J106ME47D
8 | 1 | C42 | CAP.X5R, 0.47UF,16V,10%,0402 | TDK, C1005X5R1C474K
9 | 2 | C43,C44 | CAP,C0G, 22PF, 50V, 0402 | MURATA, GRM1555C1H220JZ01D
10 | 2 | C47,C48 | CAP, X5R, 1.0UF, 6.3V,10%,0603 | TAIYO YUDEN, JMK105BJ105KV
11 | 0 | C49 | CAP, OPT 16V, 0402
12 | 1 | D14 | DIODE,SWITCHING,1.0mmX0.6mm DFN2 | DIODES INC, 1N4448HLP
13 | 1 | D15 | LED, GREEN CLEAR 0603 SMD | LITE-ON, LTST-C190KGKT
14 | 1 | D16 | LED, YELLOW ORANGE CLEAR 0603 SMD | LITE-ON, LTST-C190KFKT
15 | 13 | F1-F12,F15 | SMD, FUSE, 12.0A, FAST ACTING, 1206 | BUSSMANN, 3216FF12-R
16 | 1 | J1 | CONN MOD JACK R/A 8P8C SHIELDED RJ45 | WURTH, 615008140121
17 | 1 | J19 | USB, MINI- B RECEPTACLE,RT,THT | WURTH, 651005136521
18 | 1 | J20 | HEADER, 2.0mm Dual Pin 2X3 6 pin straight | WURTH, 62000621121
19 | 1 | J21 | 2mm,2X8 TH HEADER | WURTH, 62501621621
20 | 1 | J22 | 2mm,2X2 TH HEADER | MOLEX, 87831-0420
21 | 1 | JP7 | HEADER, 3X6, THT VERT 18 POS | SAMTEC, TSW-106-07-L-T
22 | 1 | PB1 | SWITCH TACTILE SPST-NO 0.05A 12V | WURTH, 434111025826
23 | 12 | R1B-R12B | RES,CHIP, 18 OHMS,1/4W,5%,1206 | VISHAY, CRCW120618R0JNEA
24 | 2 | R4,R8 | RES,CHIP, 1.27Meg, 1/8W, 1%,0805 | VISHAY, CRCW08051M27FKEA
25 | 3 | R19,R21,R24 | RES,CHIP, 23.7K,1/16W,1%,0402 | VISHAY, CRCW040223K7FKED
26 | 2 | R20,R22 | RES,CHIP, 33.2K,1/16W,1%,0402 | VISHAY, CRCW040233K2FKED
27 | 2 | R29,R63 | RES,CHIP 60.4 OHM,1/16W,1%,0402 | VISHAY, CRCW040260R4FKEA
28 | 1 | R38 | RES,CHIP, 604 OHM,1/16W,1%,0402 | VISHAY, CRCW0402604RFKED
29 | 1 | R39 | RES,CHIP,1.40K,1/16W,1%,0402 | VISHAY, CRCW04021K40FKED
30 | 1 | R44 | RES,CHIP,1.0 OHM,1/16W,5%,0402 | VISHAY, CRCW04021R00JNED
31 | 0 | R45,R46,R48,R57 OPT | RES, CHIP, 0 OHM, 2512 | VISHAY, CRCW25120000Z0EF
32 | 1 | R49 | RES,CHIP,1.0K,1/16W,5%,0402 | VISHAY, CRCW04021K00JNED
33 | 4 | R50-R52,R60 | RES,CHIP,10.0K,1/16W,5%,0402 | VISHAY, CRCW040210K0JNED
34 | 1 | R59 | RES,CHIP,5.1K,1/16W,5%,0402 | VISHAY, CRCW04025K10JNED
35 | 2 | R61,R62 | RES, CHIP, 2.0K,1/6W,5%,0402 | VISHSY, CRCW04022K00JNED
36 | 1 | R64 | RES,CHIP, 2.49K,1/16W,1%,0402 | VISHAY, CRCW04022K49FKED
37 | 1 | R65 | RES,CHIP, 1.00M,1/16W,1%,0402 | VISHAY, CRCW04021M00FKED
38 | 1 | R66 | RES,CHIP, 301,1/10W,1%,0603 | VISHAY, CRCW0603301RFKEA
39 | 12 | RS1A-RS12A | RES,CHIP, 5m OHM,1W,1%,1206 | SUSUMU, PRL1632-R005-F-T5
40 | 12 | RS1B-RS12B | RES,CHIP, 10m OHM,1W,1%,1206 | SUSUMU, PRL1632-R010-F-T5
41 | 1 | Q7 | TRANS,NPN,60V,SOT-23 | CENTRAL SEMI, CMPT3904E TR
42 | 1 | Q8 | MOSFET, N-CH 100V 170MA SC70-3 | DIODES INC, BSS123W-7-F
43 | 1 | T15 | TRANSFORMER, GATE DRIVE 1:1 785UH | PULSE ENG., PE-68386NLT
44 | 1 | U5 | IC,SMT,isospi ISOLATED COMM. INTERFACE | LINEAR,LTC6820IMS#PBF
45 | 1 | U8 | MODULE, USB ISOLATOR | LINEAR.LTM2884CY#PBF
46 | 1 | U9 | IC,SMT, MICRO POWER VLDO, 3.3V, SOT23-5 | LINEAR, LT1761ES5-3.3#PBF
47 | 1 | U10 | 14bit uc w/usb, 8mmX8mmQFN44 | MICROCHIP, PIC18F47J53-I/ML
48 | 1 | Y1 | CRYSTAL, 12MHZ 20PF SMD | ECS INC, ECS-120-20-3X-TR
49 | 1 | JP7(mate) | JP7 JUMPER BOARD | LINEAR, DC2100A - ASSY-1 (PCB1)
50 | 1 | J17(mate) | DC2100A THERMISTOR BOARD | LINEAR, DC2100A - THERM-1
51 | 1 | CABLE | USB A-MNI B CON 6’ 26/28 AWG | QUALTEK,3021009-06
52 | 1 |  | FAB, PRINTED CIRCUIT BOARD | DEMO CIRCUIT 2100B-1

## DC2100B-1-D
Item | Qty | Reference | Part Description | Manufacturer / Part #
1 | 1 |  | DC2100B-1 GENERAL BOM
2 | 12 | C1F-C12F | CAP., X7R, 470PF, 100V,10%, 0603 | MURATA, GRM188R72A471KA01D
3 | 13 | F1-F12,F15 | SMD, FUSE, 12.0A, FAST ACTING, 1206 | BUSSMANN, 3216FF12-R
4 | 2 | J1,J18 | CONN MOD JACK R/A 8P8C SHIELDED RJ45 | WURTH, 615008140121
5 | 12 | R1B-R12B | RES, CHIP, 18,1/4W, 5%,1206 | VISHAY, CRCW120618R0JNEA
6 | 2 | R4,R8 | RES, CHIP, 1.27Meg, 1/8W, 1%, 0805 | VISHAY, CRCW08051M27FKEA
7 | 3 | R19,R21,R24 | RES, CHIP, 23.7K,1/16W,1%, 0402 | VISHAY, CRCW040223K7FKED
8 | 2 | R20,R22 | RES, CHIP, 33.2K,1/16W,1%, 0402 | VISHAY, CRCW040233K2FKED
9 | 12 | RS1A-RS12A | RES, CHIP, 5mOHM,1W,1%, 1206 | SUSUMU, PRL1632-R005-F-T5
10 | 12 | RS1B-RS12B | RES, CHIP, 10mOHM,1W,1%, 1206 | SUSUMU, PRL1632-R010-F-T5
11 | 1 | J17(mate) | DC2100A THERMISTOR BOARD | LINEAR, DC2100A - THERM-1
12 | 1 |  | FAB, PRINTED CIRCUIT BOARD | DEMO CIRCUIT 2100B-1

## DC2100A-ASSY
Item | Qty | Reference | Part Description | Manufacturer / Part #
1 | 1 | JP1 | THD, 2x6 2.54MM SOCKET HEADER | WURTH, 613 012 218 21
1 | 1 |  | FAB, PRINTED CIRCUIT BOARD | DEMO CIRCUIT 2100A-PCB1

## DC2100A-Therm
Item | Qty | Reference | Part Description | Manufacturer / Part #
1 | 1 | J1 | CONN RECEPT 15POS 2MM VERT TIN | HIROSE, DF3-15S-2DSA(25)
2 | 1 | R1 | RES,CHIP, 340K, 1/16W, 1%, 0402 | VISHAY, CRCW0402340KFKED
3 | 1 | R2 | RES,CHIP, 54.9K, 1/16W, 1%, 0402 | VISHAY, CRCW040254K9FKED
4 | 1 | R3 | RES,CHIP, 20K, 1/16W, 1%, 0402 | VISHAY, CRCW040220K0FKED
5 | 1 | R4 | RES,CHIP, 8.06K, 1/16W, 1%, 0402 | VISHAY, CRCW04028K06FKED
6 | 1 | R5 | RES,CHIP, 5.36K, 1/16W, 1%, 0402 | VISHAY, CRCW04025K36FKED
7 | 1 | R6 | RES,CHIP, 3.65K,1/16W,1%, 0402 | VISHAY, CRCW04023K65FKED
8 | 1 | R7 | RES,CHIP, 2.49K,1/16W,1%, 0402 | VISHAY, CRCW04022K49FKED
9 | 1 | R8 | RES,CHIP,1.24K,1/16W,1%, 0402 | VISHAY, CRCW04021K24FKED
10 | 1 | R9 | RES,CHIP, 909 OHM,1/16W,1%, 0402 | VISHAY, CRCW0402909RFKED
11 | 1 | R10 | RES,CHIP, 681 OHM,1/16W,1%, 0402 | VISHAY, CRCW0402681RFKED
12 | 1 | R11 | RES,CHIP, 301 OHM,1/16W,1%, 0402 | VISHAY, CRCW0402301RFKED
13 | 1 | R12 | RES,CHIP,147 OHM,1/16W,1%, 0402 | VISHAY, CRCW0402147RFKED
14 | 14 | E1-E14 | TURRET, 0.061 DIA | MILL MAX, 2308-2-00-80-00-00-07-0
15 | 1 |  | PLASTIC BAG , ANTI-STATIC
16 | 1 |  | FAB, PRINTED CIRCUIT BOARD | DEMO CIRCUIT 2100A-THERM-1 (PCB)