## DC2135A
Item | Qty | Reference | Part Description | Manufacturer / Part #
1 | 5 | C1,C2,C3,C4,C12 | CAP., X7R, 0.1uF, 25V 20% 0603 | TDK, C1608X7R1E104M
2 | 0 | C5,C6,C8,C9,C50,C51 | CAP., OPT, 0603 | OPTION
3 | 1 | C7 | CAP., NP0, 3300pF, 50V 5% 0603 | MURATA GRM1885C1H332JA01D
4 | 1 | C10 | CAP., X5R, 10uF, 10V 20% 0603 | SAMSUNG, CL10A106MP8NNNC
5 | 13 | C11,C13,C14,C15,C16,C18, C19,C46,C48,C49,C57,C58, C59 | CAP., X7R, 0.1uF, 16V 10% 0603 | AVX, 0603YC104KAT2A
6 | 1 | C17 | CAP., X5R, 2.2uF, 10V 10% 0603 | MURATA, GRM188R61A225KE34D
7 | 1 | C20 | CAP., X7R, 47uF, 10V 10% 1210 | MURATA, GRM32ER71A476KE15L
8 | 1 | C21 | CAP., X5R, 22uF, 25V 20% 1210 | MURATA, GRM32ER61E226ME15
9 | 6 | C22,C25,C28,C41,C44,C60 | CAP., X7R, 1uF, 25V 10% 0603 | TDK, C1608X7R1E105K
10 | 5 | C23,C27,C30,C40,C56 | CAP., X7R, 0.01uF, 25V 10% 0603 | MURATA, GRM188R71E103KA01D
11 | 5 | C24,C26,C29,C39,C47 | CAP., X5R, 10uF, 6.3V 20% 0603 | AVX, 06036D106MAT2A
12 | 8 | C31,C32,C33,C34,C35,C36, C37,C38 | CAP., X7R, 0.1uF, 16V 10% 0402 | TDK C1005X7R1C104K
13 | 2 | C42,C43 | CAP., X5R, 10uF, 25V 10% 1206 | AVX, 12063D106KAT2A3L
14 | 2 | C45,C53 | CAP., NP0, 0.01uF, 25V 5% 0603 | KEMET, C0603C103J3GACTU
15 | 1 | C52 | CAP., X5R, 4.7uF, 6.3V 20% 0603 | TDK, C1608X5R0J475MT
16 | 1 | C54 | CAP., X5R, 10uF, 16V 10% 0805 | MURATA, GRM21BR61C106KE15L
17 | 0 | C55 | CAP., OPT, 0402 | OPTION
18 | 6 | E1,E2,E3,E4,E5,E9 | TEST POINT, TURRET, .061 | MILL MAX, 2308-2-00-80-00-00-07-0
19 | 3 | E6,E7,E8 | TESTPOINT, TURRET, .094, PBF | MILL MAX, 2501-2-00-80-00-00-07-0
20 | 3 | JP1,JP2,JP3 | 3 PIN SINGLE ROW HEADER, .100 | SAMTEC, TSW-103-07-L-S
21 | 2 | J1,J4 | CONNECTOR, BNC | CONNEX, 112404
22 | 0 | J2 | CONNECTOR, BNC | CONNEX, 112404 (OPTION)
23 | 1 | J3 | HEADER, 2X7, 0.079" | MOLEX, 87831-1420
24 | 1 | J5 | HEADER, 2X5, 0.100" | SAMTEC, TSW-105-07-L-D
25 | 4 | MH1,MH2,MH3,MH4 | STANDOFF, NYLON 0.25" | KEYSTONE, 8831 (SNAP ON)
26 | 1 | RP1 | QUAD MATCHED RESISTOR NETWORK, MS8E | LINEAR TECH., LT5400ACMS8E-4#PBF
27 | 2 | R1,R2 | RES., CHIP, 20K, 1/10W, 1% 0603 | YAGEO, RC0603FR-0720KL
28 | 4 | R3,R15,R51,R55 | RES., CHIP, 33 OHM, 1/10W, 5% 0603 | PANASONIC, ERJ-3GEYJ330V
29 | 9 | R4,R6,R7,R13,R19,R24,R29,R43,R48 | RES., CHIP, 1K, 1/10W, 1% 0603 | YAGEO, RC0603JR-071KL
30 | 2 | R5,R21 | RES., CHIP, 10K, 1/10W, 1% 0603 | VISHAY, CRCW060310K0FKEA
31 | 4 | R8,R9,R50,R56 | RES., CHIP, 10 OHMS, 1/10W, 1% 0603 | YAGEO, RC0603FR-0710RL
32 | 4 | R10,R11,R37,R44 | RES., CHIP, 0 OHMS, 1/10W, 0603 | YAGEO, RC0603JR-070RL
33 | 0 | R12,R45,R46,R47 | RES., CHIP, OPT, 0603 | OPTION
34 | 24 | R14,R18,R30,R31,R34,R35, R36,R38,R41,R58,R61,R62, R63,R64,R65,R66,R67,R68, R69,R70,R71,R72,R73,R74 | RES., CHIP, 33 OHMS, 1/16W, 5% 0402 | YAGEO, RC0402JR-0733RL
35 | 1 | R16 | RES., CHIP, 300 OHMS, 1/16W, 5% 0402 | YAGEO, RC0402JR-07300RL
36 | 2 | R17,R32 | RES., CHIP, 2K, 1/10W, 5% 0603 | YAGEO, RC0603JR-072KL
37 | 3 | R20,R22,R59 | RES., CHIP, 1K, 1/16W, 5% 0402 | YAGEO, RC0402JR-071KL
38 | 1 | R23 | RES., CHIP, 5.62K, 1/10W, 1% 0603 | YAGEO, RC0603FR-075K62L
39 | 1 | R25 | RES., CHIP, 1.69K, 1/10W, 1% 0603 | NIC, NRC06F1691TRF
40 | 1 | R26 | RES., CHIP, 1.54K, 1/10W, 1% 0603 | YAGEO, RC0603FR-071K54L
41 | 1 | R27 | RES., CHIP, 2.8K, 1/10W, 1% 0603 | YAGEO, RC0603FR-072K8L
42 | 2 | R28,R42 | RES., CHIP, 11.5K, 1/10W, 1% 0603 | YAGEO, RC0603FR-0711K5L
43 | 4 | R33,R53,R54,R57 | RES., CHIP, 4.99K, 1/10W, 1% 0603 | YAGEO, RC0603FRE074K99L
44 | 2 | R39,R40 | RES., CHIP, 499 OHMS, 1/10W, 1% 0603 | YAGEO, RC0603FR-07499RL
45 | 1 | R49 | RES., CHIP, 49.9 OHMS, 1/4W, 1% 1206 | VISHAY, CRCW120649R9FKEA
46 | 1 | R60 | RES., CHIP, 10K, 1/16W, 5% 0402 | YAGEO, RC0402JR-0710KL
47 | 1 | U1 | IC, HIGH SPEED, LOW NOISE SAR ADC | LINEAR TECH., LTC2378CMS-20#PBF
48 | 1 | U2 | IC, OP AMP, MICROPOWWR, SOIC | LINEAR TECH., LT1637CS8#PBF
49 | 1 | U3 | IC, D FLIP-FLOP, US8 | ON SEMI., NL17SZ74USG
50 | 0 | U4 | IC, OP AMP, 90 MHZ, SOIC (OPTION) | LINEAR TECH., LT1468CS8#PBF
51 | 2 | U5,U10 | IC, UNBUFFERED INVERTER, SC70-5 | FAIRCHILD, NC7SVU04P5X
52 | 1 | U6 | IC, SINGLE SPST BUS SWITCH, SC70-5 | FAIRCHILD, NC7SZ66P5X
53 | 1 | U7 | IC, SERIAL EEPROM, TSSOP | MICROCHIP, 24LC024-I/ST
54 | 2 | U8,U9 | IC, UHS INVERTER, SC70-5 | FAIRCHILD, NC7SZ04P5X
55 | 1 | U11 | IC, MAX II CPLD, TQFP100 | ALTERA, EPM240GT100C5N
56 | 1 | U12 | IC, MICROPOWER REGULATOR, SO-8 | LINEAR TECH., LT1763CS8-1.8#PBF
57 | 3 | U13,U16,U19 | IC, MICROPOWER REGULATOR, SO-8 | LINEAR TECH., LT1763CS8#PBF
58 | 1 | U14 | IC, MICROPOWER REGULATOR, SO-8 | LINEAR TECH., LT1763CS8-2.5#PBF
59 | 1 | U15 | IC, VOLTAGE REFERENCE, MSOP | LINEAR TECH., LTC6655BHMS8-5#PBF
60 | 1 | U17 | IC, MICROPOWER NEG. REGULATOR | LINEAR TECH., LT1964ES5-SD#PBF
61 | 1 | U18 | IC, OP AMP, 90 MHZ, SOIC | LINEAR TECH., LT1468CS8#PBF
62 | 3 | XJP1,XJP2,XJP3 | SHUNT, 0.100 CENTERS | SAMTEC, SNT-100-BK-G
63 | 1 |  | FAB, PRINTED CIRCUIT BD | DEMO CIRCUIT 2135A-1
64 | 2 |  | STENCIL, (TOP & BOTTOM) | STENCIL DC2135A-1

## DC2135OLD (hidden)
Item | Qty | Reference | Part Description | Manufacturer / Part # | Kit Qty | Pkg Qty | Balance | Parts/Purch.
|  |  | “MARKUP_10_31”. | NUMBER OF BOARDS = | 225 |  | PbF Assembly
1 | 5 | C1,C2,C3,C4,C12 | CAP., X7R, 0.1uF, 25V 20% 0603 | TDK, C1608X7R1E104M | 1125 | 1300 | 175 | 10%
2 | 0 | C5,C6,C8,C9,C50,C51 | CAP., OPT, 0603 | OPTION | 0 | 0 | 0
3 | 1 | C7 | CAP., NP0, 3300pF, 50V 5% 0603 | MURATA GRM1885C1H332JA01D | 225 | 1000 | 775 |  | TDK, CGA3E2C0G1H332J
4 | 1 | C10 | CAP., X5R, 10uF, 10V 20% 0603 | SAMSUNG, CL10A106MP8NNNC | 225 | 500 | 275
5 | 13 | C11,C13,C14,C15,C16,C18, C19,C46,C48,C49,C57,C58, C59 | CAP., X7R, 0.1uF, 16V 10% 0603 | AVX, 0603YC104KAT2A | 2925 | 3000 | 75
6 | 1 | C17 | CAP., X5R, 2.2uF, 10V 10% 0603 | MURATA, GRM188R61A225KE34D | 225 | 675 | 450 | X7R 2Rls
7 | 1 | C20 | CAP., X7R, 47uF, 10V 10% 1210 | MURATA, GRM32ER71A476KE15L | 225 | 400 | 175 | 2Rls
8 | 1 | C21 | CAP., X5R, 22uF, 25V 20% 1210 | MURATA, GRM32ER61E226ME15 | 225 | 700 | 475 | 2Rls
9 | 6 | C22,C25,C28,C41,C44,C60 | CAP., X7R, 1uF, 25V 10% 0603 | TDK, C1608X7R1E105K | 1350 | 2750 | 1400 | 50V
10 | 5 | C23,C27,C30,C40,C56 | CAP., X7R, 0.01uF, 25V 10% 0603 | MURATA, GRM188R71E103KA01D | 1125 | 1300 | 175 | 2Rls
11 | 5 | C24,C26,C29,C39,C47 | CAP., X5R, 10uF, 6.3V 20% 0603 | AVX, 06036D106MAT2A | 1125 | 1300 | 175 | 2Rls
12 | 8 | C31,C32,C33,C34,C35,C36, C37,C38 | CAP., X7R, 0.1uF, 16V 10% 0402 | TDK C1005X7R1C104K | 1800 | 10000 | 8200 |  | AVX 0402YC104KAT2A
13 | 2 | C42,C43 | CAP., X5R, 10uF, 25V 10% 1206 | AVX, 12063D106KAT2A3L | 450 | 700 | 250
14 | 2 | C45,C53 | CAP., NP0, 0.01uF, 25V 5% 0603 | KEMET, C0603C103J3GACTU | 450 | 4000 | 3550
15 | 1 | C52 | CAP., X5R, 4.7uF, 6.3V 20% 0603 | TDK, C1608X5R0J475MT | 225 | 1800 | 1575
16 | 1 | C54 | CAP., X5R, 10uF, 16V 10% 0805 | MURATA, GRM21BR61C106KE15L | 225 | 900 | 675
17 | 0 | C55 | CAP., OPT, 0402 | OPTION | 0 | 0 | 0
18 | 6 | E1,E2,E3,E4,E5,E9 | TEST POINT, TURRET, .061 | MILL MAX, 2308-2-00-80-00-00-07-0 | 1350 | 1500 | 150
19 | 3 | E6,E7,E8 | TESTPOINT, TURRET, .094, PBF | MILL MAX, 2501-2-00-80-00-00-07-0 | 675 | 750 | 75
20 | 3 | JP1,JP2,JP3 | 3 PIN SINGLE ROW HEADER, .100 | SAMTEC, TSW-103-07-L-S | 675 | 700 | 25
21 | 2 | J1,J4 | CONNECTOR, BNC | CONNEX, 112404 | 450 | 480 | 30 | 80 x 6 trays
22 | 0 | J2 | CONNECTOR, BNC | CONNEX, 112404 (OPTION) | 0 | 0 | 0
23 | 1 | J3 | HEADER, 2X7, 0.079" | MOLEX, 87831-1420 | 225 | 224 | -1 | tubes | 72.8
24 | 1 | J5 | HEADER, 2X5, 0.100" | SAMTEC, TSW-105-07-L-D | 225 | 250 | 25
25 | 4 | MH1,MH2,MH3,MH4 | STANDOFF, NYLON 0.25" | KEYSTONE, 8831 (SNAP ON) | 900 | 1000 | 100
26 | 1 | RP1 | QUAD MATCHED RESISTOR NETWORK, MS8E | LINEAR TECH., LT5400ACMS8E-4#PBF | 225 | 250 | 25 | tubes
27 | 2 | R1,R2 | RES., CHIP, 20K, 1/10W, 1% 0603 | YAGEO, RC0603FR-0720KL | 450 | 600 | 150 | NIC
28 | 4 | R3,R15,R51,R55 | RES., CHIP, 33 OHM, 1/10W, 5% 0603 | PANASONIC, ERJ-3GEYJ330V | 900 | 1200 | 300
29 | 9 | R4,R6,R7,R13,R19,R24,R29,R43,R48 | RES., CHIP, 1K, 1/10W, 1% 0603 | YAGEO, RC0603JR-071KL | 2025 | 2200 | 175
30 | 2 | R5,R21 | RES., CHIP, 10K, 1/10W, 1% 0603 | VISHAY, CRCW060310K0FKEA | 450 | 525 | 75 | Yageo
31 | 4 | R8,R9,R50,R56 | RES., CHIP, 10 OHMS, 1/10W, 1% 0603 | YAGEO, RC0603FR-0710RL | 900 | 1100 | 200
32 | 4 | R10,R11,R37,R44 | RES., CHIP, 0 OHMS, 1/10W, 0603 | YAGEO, RC0603JR-070RL | 900 | 1100 | 200
33 | 0 | R12,R45,R46,R47 | RES., CHIP, OPT, 0603 | OPTION | 0 | 0 | 0
34 | 24 | R14,R18,R30,R31,R34,R35, R36,R38,R41,R58,R61,R62, R63,R64,R65,R66,R67,R68, R69,R70,R71,R72,R73,R74 | RES., CHIP, 33 OHMS, 1/16W, 5% 0402 | YAGEO, RC0402JR-0733RL | 5400 | 8800 | 3400 | AAC
35 | 1 | R16 | RES., CHIP, 300 OHMS, 1/16W, 5% 0402 | YAGEO, RC0402JR-07300RL | 225 | 2700 | 2475 | Vishay
36 | 2 | R17,R32 | RES., CHIP, 2K, 1/10W, 5% 0603 | YAGEO, RC0603JR-072KL | 450 | 1000 | 550 | NIC
37 | 3 | R20,R22,R59 | RES., CHIP, 1K, 1/16W, 5% 0402 | YAGEO, RC0402JR-071KL | 675 | 3500 | 2825 | NIC
38 | 1 | R23 | RES., CHIP, 5.62K, 1/10W, 1% 0603 | YAGEO, RC0603FR-075K62L | 225 | 500 | 275
39 | 1 | R25 | RES., CHIP, 1.69K, 1/10W, 1% 0603 | NIC, NRC06F1691TRF | 225 | 700 | 475
40 | 1 | R26 | RES., CHIP, 1.54K, 1/10W, 1% 0603 | YAGEO, RC0603FR-071K54L | 225 | 700 | 475 | NIC
41 | 1 | R27 | RES., CHIP, 2.8K, 1/10W, 1% 0603 | YAGEO, RC0603FR-072K8L | 225 | 750 | 525 | NIC
42 | 2 | R28,R42 | RES., CHIP, 11.5K, 1/10W, 1% 0603 | YAGEO, RC0603FR-0711K5L | 450 | 500 | 50 | AAC
43 | 4 | R33,R53,R54,R57 | RES., CHIP, 4.99K, 1/10W, 1% 0603 | YAGEO, RC0603FRE074K99L | 900 | 1100 | 200
44 | 2 | R39,R40 | RES., CHIP, 499 OHMS, 1/10W, 1% 0603 | YAGEO, RC0603FR-07499RL | 450 | 1050 | 600 | Vishay
45 | 1 | R49 | RES., CHIP, 49.9 OHMS, 1/4W, 1% 1206 | VISHAY, CRCW120649R9FKEA | 225 | 700 | 475 | Vishay
46 | 1 | R60 | RES., CHIP, 10K, 1/16W, 5% 0402 | YAGEO, RC0402JR-0710KL | 225 | 900 | 675 | Vishay
47 | 1 | U1 | IC, HIGH SPEED, LOW NOISE SAR ADC | LINEAR TECH., LTC2378CMS-20#PBF | 225 | 250 | 25 | tubes
48 | 2 | U2,U18 | IC, OP AMP, 90 MHZ, SOIC | LINEAR TECH., LT1468CS8#PBF | 450 | 500 | 50 | req 10/31
49 | 1 | U3 | IC, D FLIP-FLOP, US8 | ON SEMI., NL17SZ74USG | 225 | 500 | 275
50 | 0 | U4 | IC, OP AMP, 90 MHZ, SOIC (OPTION) | LINEAR TECH., LT1468CS8#PBF | 0 | 0 | 0
51 | 2 | U5,U10 | IC, UNBUFFERED INVERTER, SC70-5 | FAIRCHILD, NC7SVU04P5X | 450 | 900 | 450
52 | 1 | U6 | IC, SINGLE SPST BUS SWITCH, SC70-5 | FAIRCHILD, NC7SZ66P5X | 225 | 400 | 175 | 1908A
53 | 1 | U7 | IC, SERIAL EEPROM, TSSOP | MICROCHIP, 24LC024-I/ST | 225 | 250 | 25 | tubes
54 | 2 | U8,U9 | IC, UHS INVERTER, SC70-5 | FAIRCHILD, NC7SZ04P5X | 450 | 600 | 150
55 | 1 | U11 | IC, MAX II CPLD, TQFP100 | ALTERA, EPM240GT100C5N | 225 | 229 | 4 | DP Trays in Cabinet
56 | 1 | U12 | IC, MICROPOWER REGULATOR, SO-8 | LINEAR TECH., LT1763CS8-1.8#PBF | 225 | 250 | 25 | tubes
57 | 3 | U13,U16,U19 | IC, MICROPOWER REGULATOR, SO-8 | LINEAR TECH., LT1763CS8#PBF | 675 | 750 | 75 | tubes
58 | 1 | U14 | IC, MICROPOWER REGULATOR, SO-8 | LINEAR TECH., LT1763CS8-2.5#PBF | 225 | 250 | 25 | tubes
59 | 1 | U15 | IC, VOLTAGE REFERENCE, MSOP | LINEAR TECH., LTC6655BHMS8-5#PBF | 225 | 250 | 25 | tubes
60 | 1 | U17 | IC, MICROPOWER NEG. REGULATOR | LINEAR TECH., LT1964ES5-SD#PBF | 225 | 250 | 25 | tape
61 | 3 | XJP1,XJP2,XJP3 | SHUNT, 0.100 CENTERS | SAMTEC, SNT-100-BK-G | 675 | 750 | 75 |  | 29.25
62 | 1 |  | FAB, PRINTED CIRCUIT BD | DEMO CIRCUIT 2135A-1 “MARKUP_10_31”. | 225 |  | -225
63 | 2 |  | STENCIL, (TOP & BOTTOM) | STENCIL DC2135A-1 | 2 |  | -2
M. Boyd
2ppm INL, Driver +20-Bit SAR ADC
[7 empty] | TOTAL | 102.05
|  | Parts | 2013-11-21
ICs
PCBs
Sten
PO
PAF
|  | 2013-11-08 | LT5400ACMSE-4#PBF qty-250, Lot# 626596.2, DC=1117
LTC2378IMS-20#PBF qty-250, Lot# T38144.5, DC=1310
LT1964ES5-SD#PBF qty-250, Lot# 728833.1, DC=1334T
LT1763CS8#PBF qty-750, Lot# See File, DC= See File
|  | 2013-11-12 | LTC1763CS8-2.5#PBF qty-250, Lot# 728628.3, DC=1334
LT1763CS8-1.8#PBF qty-250, Lot# 728633.6, DC=1334
|  | 2013-11-18 | LT1468CS8#PBF qty-750, Lot# 731721.3, DC=1338
|  | 2013-11-21 | LTC6655BHMS8-5#PBF qty-250, Lot# 712452.6, DC=1313
|  | 2013-12-05 | U4 Change to Zero
Note on C69: Start Date : 10/31/13 Guy Hoover Mike Hawkins 031-001-0370-63121