## DC2143A -C
Item | Qty | Reference | Part Description | Manufacturer / Part #
Required Circuit Components
1 | 18 | CIN1,CIN2,CIN4,CIN5,CIN6,CIN7, | CAP., X5R, 10uF, 35V, 10%,1210 | MURATA, GRM32ER6YA106KA12L
CIN8,CIN9,CIN10,CIN11, CN12-CN19
2 | 1 | CIN3 | CAP., 150uF, 35V, Aluminum Electr., | SUN ELECT., 35CE150AX
3 | 28 | COUT1,COUT2,COUT3,COUT6, | CAP., X5R, 100uF, 6.3V, 20% 1210 | MURATA, GRM32ER60J107ME20K
COUT7,COUT9,COUT10,COUT11,
COUT12,COUT13,COUT14,COUT17,
COUT18,COUT20,COUT21,COUT22
COUT23,COUT24,COUT25,COUT27,
COUT29,COUT30,COUT31,COUT32,
COUT33,COUT35,COUT36,COUT37
4 | 10 | COUT4,COUT5,COUT8,COUT15, | POSCAP, 470uF, 2.5V, SP-CAP, D3L | PANASONIC, EEF-LX0E471E4
COUT16,COUT19
COUT26,COUT28,COUT34,COUT38
5 | 1 | C3 | CAP., X7R, 220pF, 16V, 10%, 0603 | AVX, 0603YC221KAT2A
6 | 1 | C4 | CAP., X7R, 6800pF, 16V, 10%,0603 | AVX, 0603YC682KAT2A
7 | 4 | C5,C12,C33,C34 | CAP., X5R, 0.01uF, 16V, 10%,0603 | AVX, 0603YD103KAT2A
8 | 1 | C32 | CAP., X5R, 0.1uF, 16V, 10%,0603 | MURATA, GRM188R61C104KA01D
9 | 1 | C64 | CAP., X5R, 4.7uF, 25V,10%, 0603 | MURATA, GRM188R61E475KE11D
10 | 2 | C65,C68 | CAP., X7R, 1uF, 25V,10%, 1206 | MURATA, GRM31MR71E105KA01L
11 | 1 | C66 | CAP., X5R, 0.22uF, 25V,10%, 0805 | AVX, 08053D224KAT2A
12 | 1 | C67 | CAP., X7R, 0.1uF, 25V,10%, 1206 | AVX, 12063C104KAT2A
13 | 1 | C69 | CAP., X7R, 150pF, 25V,10%, 0603 | AVX, 06033C151KAT2A
14 | 1 | C70 | CAP., X5R, 1uF, 25V,10%, 0805 | MURATA, GRM216R61E105KA12D
15 | 2 | D1,D2 | SMT Chip LED, GREEN | Wurth Elektronik, 150060GS75000
16 | 1 | D3 | SMT Chip LED, RED | Wurth Elektronik, 150060SS75000
17 | 1 | D8 | DIODE SCHOTTKY 20V 500MA SOD882 2-PIN | NXP SEMI., PMEG2005AEL,315
18 | 1 | Q2 | MOSFET P-CH 20V 0.58A SOT-23 | VISHAY, SI2365EDS-T1-GE3
19 | 2 | Q3,Q4 | MOSFET N-CH 60V 115MA SOT-23 | FAIRCHILD, 2N7002K
20 | 2 | Q11,Q12 | MOSFET N-CH 30V 63A TO252 | VISHAY, SUD50N04-8M8P-4GE3
21 | 1 | Q19 | MOSFET P-CH 30V 3.5A SOT-23 | DIODES INC., DMP3130L-7
22 | 24 | R2,R4,R18,R25,R26,R30,R32,R47, | RES., CHIP, 0, 1%, 0603 | VISHAY CRCW06030000Z0EA
R48,R50,R56,R58,R60,R72,R74,
R104,R120,R121,R122,
R131,R135,R143
23 | 15 | R6,R7,R8,R9,R10,R11,R12,R15,R35, | RES., CHIP, 10K, 1%, 0603 | VISHAY CRCW060310K0FKEA
R36,R39,R64,R78,R116,R130
24 | 1 | R14 | RES., CHIP, 2K, 1%, 0603 | VISHAY CRCW06032K00FKEA
25 | 4 | R16,R41,R125,R129 | RES., CHIP, 10, 1%, 0603 | VISHAY CRCW060310R0FKEA
26 | 1 | R19 | RES., CHIP, 787, 1%, 0603 | VISHAY CRCW0603787RFKEA
27 | 4 | R49,R51,R53,R54 | RES., CHIP, 0, 1%, 2010 | VISHAY CRCW20100000Z0EF
28 | 2 | R85,R124 | RES., CHIP, 200, 1%, 0603 | VISHAY CRCW0603200RFKEA
29 | 1 | R86 | RES., CHIP, 127, 1%, 0603 | VISHAY CRCW0603127RFKEA
30 | 1 | R105 | RES., CHIP, 681K, 1%, 0603 | VISHAY CRCW0603681KFKEA
31 | 1 | R106 | RES., CHIP, 3.3, 1%, 0603 | VISHAY CRCW06033R30FKEA
32 | 1 | R107 | RES., CHIP, 82.5, 1%, 0603 | VISHAY CRCW060382R5FKEA
33 | 2 | R108,R118 | RES., CHIP, 0.01, 1%, 2010 | VISHAY, WSL2010R0100FEA
34 | 1 | R109 | RES., CHIP, 100K, 1%, 0603 | VISHAY CRCW0603100KFKEA
35 | 1 | R110 | TRIMMING POTENTIOMETER, 5K | BOURNS, 3386P-1-502LF
36 | 2 | R111,R115 | RES., CHIP, 20K, 1%, 0603 | VISHAY CRCW060320K0FKEA
37 | 1 | R112 | RES., CHIP, 100, 1%, 0603 | VISHAY CRCW0603100RFKEA
38 | 1 | R113 | RES., CHIP, 1.4K, 1%, 0603 | VISHAY CRCW06031K40FKEA
39 | 1 | R114 | RES., CHIP, 154K, 1%, 0603 | VISHAY CRCW0603154KFKEA
40 | 1 | R117 | RES., CHIP, 2, 1%, 0603 | VISHAY CRCW06032R00FKEA
41 | 1 | R123 | RES., CHIP, 1M, 1%, 0603 | VISHAY CRCW06031M00FKEA
42 | 2 | R134,R144 | RES., CHIP, 4.99K, 1%, 0603 | VISHAY CRCW06034K99FKEA
43 | 1 | R141 | RES., CHIP, 15.8K, 1%, 0603 | VISHAY CRCW060315K8FKEA
44 | 2 | U1,U2 | IC, LTM4677EY | LINEAR TECH., LTM4677EY#PBF
45 | 2 | U3,U4 | IC, LTM4677EY | LINEAR TECH., LTM4677EY#PBF
46 | 1 | U6 | IC., LT1129CS8-5, S8 | LINEAR TECH. LT1129CS8-5#PBF
47 | 1 | U7 | IC., LTC6992-1, S6-TSOT | LINEAR TECH. LTC6992CS6-1#PBF
48 | 1 | U8 | IC., LT1803IS5, S5-TSOT | LINEAR TECH. LT1803IS5#PBF
49 | 1 | U9 | IC., EEPROM 2KBIT 400KHZ 8TSSOP | MICROCHIP, 24LC025-I/ST
50 | 2 | R40,R42 | RES., CHIP, 1.65K, 1%, 0603 | VISHAY CRCW06031K65FKEA
51 | 2 | R65,R80, | RES., CHIP, 2.43K, 1%, 0603 | VISHAY CRCW06032K43FKEA
52 | 2 | R66,R79 | RES., CHIP, 3.24K, 1%, 0603 | VISHAY CRCW06033K24FKEA
Additional Demo Board Circuit Components
1 | 0 | COUT39,COUT40,COUT41,COUT42, | OPTIONAL D3L
COUT43,COUT44,COUT45,COUT46
2 | 0 | C1,C2,C6,C8,C9,C10,C11,C13,C14, | OPTIONAL 0603
C15,C16,C17,C18,C19,C20
3 | 0 | C7 | OPTIONAL 0603
4 | 0 | D4,D5 | DIODE SOD323 OPTIONAL
5 | 0 | R1,R3,R5,R13,R17,R20, R21,R22,R23, | RES., OPTIONAL 0603
R24,R27,R28,R29,R31,R33,R34,R37,
R38,R43,R44,R45,R46,R57,R59,R61,
R62,R63,R67,R68,R69,R70,R71,R73,
R75,R76,R77,R81,R82,R83,R84,R119
R126,R127,R128,R132,R133,R136,
R137,R139,R140,R142,
6 | 0 | R102,R103 | RES., OPTIONAL 2512
7 | 0 | R138 | RES., OPTIONAL 1206
Hardware for Demo-board Only
1 | 23 | E2-E19,E21-E25 | TESTPOINT, TURRET, .062" | MILL-MAX, 2308-2-00-80-00-00-07-0
2 | 2 | JP1,JP2 | CONN., HEADER, 1X3, 2mm | Wurth Elektronik, 62000311121
3 | 2 | JP1,JP2 | SHUNT, 2mm | Wurth Elektronik, 60800213421
4 | 4 | J1,J2,J3,J4 | STUD, TEST PIN | PEM, KFH-032-10
5 | 8 | J1,J2,J3,J4 (x2) | NUT, BRASS 10-32 | ANY, #10-32M/S
6 | 4 | J1,J2,J3,J4 | RING, LUG #10 | KEYSTONE, 8205
7 | 4 | J1,J2,J3,J4 | WASHER, TIN PLATED BRASS | ANY, #10
8 | 2 | J5,J6 | JACK, BANANA | KEYSTONE, 575-4
9 | 1 | J7 | CONN HEADER 12POS 2MM STR DL PCB | FCI, 98414-G06-12ULF
10 | 2 | J10,J11 | CONN, BNC, 5PINS | CONNEX, 112404
11 | 1 | J12 | CONN RECEPT 2MM DUAL R/A 14POS (F) | SULLINS, NPPN072FJFN-RC
12 | 1 | J13 | HEADER, 14POS 2MM R/A GOLD (M) | MOLEX, 87760-1416
13 | 1 | J14 | HEADER, 4 PINS, SHROUDED | HIROSE, DF3A-4P-2DSA
14 | 2 | SW1,SW2 | SWITCH, SLIDE DPDT 300MA 6V | C&K., JS202011CQN
15 | 4 | (STAND-OFF) | STAND-OFF, NYLON 0.50" tall, SNAP ON | WURTH ELEKTRONIK, 702935000
16 | 1 |  | FAB, PRINTED CIRCUIT BOARD | DEMO CIRCUIT 2143A
17 | 2 |  | STENCIL (TOP AND BOTTOM) | STENCIL DC2143A
Note on E31: Queenie Ye: Queenie Ye: ---------- Forwarded message ---------- From: Haoran Wu <hwu@linear.com> Date: Fri, Aug 28, 2015 at 1:46 PM Subject: Re: DC2143A question To: Queenie Ye <qye@linear.com> Cc: Helen Zhu <hzhu@linear.com> Hi Queenie, Yes, it's ok. Thank you and have a nice weekend! Haoran On Fri, Aug 28, 2015 at 1:07 PM, Queenie Ye <qye@linear.com> wrote: Hi Haoran, Are you okay on the replacement for the DC2143A? FYI, PN TP0101K is being obsoleted and should not be used for reference designs. The recommended replacement part is SI2365EDS-T1-GE3. Please advise if you can use the replacement PN. Please advise. Thanks, Queenie
Note on E33: Queenie Ye: ---------- Forwarded message ---------- From: Haoran Wu <hwu@linear.com> Date: Fri, Aug 28, 2015 at 1:53 PM Subject: Re: FW: Request Vishay samples for 2143A To: Helen Zhu <hzhu@linear.com>, Queenie Ye <QYe@linear.com> Hi Queenie, It's ok to use SUD50N04-8M8P-4GE3 . Thanks, Haoran From: Helen Zhu [mailto:hzhu@linear.com] Sent: Tuesday, January 22, 2013 2:33 PM To: 'Queenie Ye' Subject: RE: Request Vishay samples for 2053A Hi Queenie, Yes, you can use SUD50N04 instead. Thanks. Thanks, Helen ________________________________________ From: Queenie Ye [mailto:qye@linear.com] Sent: Tuesday, January 22, 2013 2:14 PM To: hzhu@linear.com Subject: FW: Request Vishay samples for 2053A Hi Helen, Can you please check to see you accept those changed on the Q1? SUD50N04-8M8P-4GE3 instead of SUD50N03-09P-E3 Thanks, Queenie