## DC2148A OLD (hidden)
Item | Qty | Reference | Part Description | Manufacturer / Part # | Kit Qty | Pkg Qty | Balance | Parts/Purch.
|  |  |  | NUMBER OF BOARDS = | 325 |  | PbF Assemlby
sent 9/24
1 | 1 | C1 | Cap., Alum., SMD 47uF 100V 25% 12.5mm Dia. | SUN Elect. Ind. 100CE47FS | 325 | 400 | 75 | 2LG RLs
2 | 0 | C2 (Opt) | Cap., 6.3mm Dia. SMD |  | 0 | 0 | 0
3 | 0 | C3,C5,C8,C14 (Opt) | Cap., 1210 |  | 0 | 0 | 0
4 | 10 | C4,C6,C9,C10,C12,C13, | Cap., X7R 2.2uF 100V 10% 1210 | Murata GRM32ER72A225KA35L | 3250 | 3400 | 150 | 5Rls
|  | C15,C16,C18,C21 |  |  | 0 | 0 | 0
5 | 1 | C7 | Cap., X7R 1uF 100V 20% 1206 | AVX 12061C105MAT2A | 325 |  | -325
6 | 2 | C11,C17 | Cap., X7R 2.2uF 16V 20% 0805 | Taiyo Yuden EMK212BJ225MG | 650 | 900 | 250 | 3Rls
7 | 0 | C19,C20,C25,C29-C32 (Opt) | Cap., 0603 |  | 0 | 0 | 0
8 | 1 | C22 | Cap., X7R .047uF 16V 10% 0603 | AVX 0603YC473KAT1A | 325 | 800 | 475 | 2Rls
9 | 1 | C23 | Cap., X7R 2.2nF 25V 20% 0603 | AVX 06033C222MAT2A | 325 |  | -325
10 | 0 | C24,C28 (Opt) | Cap., 0805 |  | 0 | 0 | 0
11 | 1 | C26 | Cap., NPO 47pF 25V 10% 0603 | AVX 06033A47RKAT2A | 325 | 400 | 75
12 | 1 | C27 | Cap., X5R 0.22µF 50V 20% 0603 | TDK C1608X5R1H224M | 325 | 2000 | 1675 | 10% OK
13 | 1 | D1 | Schottky Diode 4A PowerDi5 | Diodes Inc. PDS4150-13 | 325 | 600 | 275
14 | 0 | D2,D4 (Opt) | Power DI5 |  | 0 | 0 | 0
15 | 0 | D5 (Opt) | SOD-323 |  | 0 | 0 | 0
16 | 11 | E1-E11 | Turret, Testpoint | Mill Max 2501-2-00-80-00-00-07-0 | 3575 | 3500 | -75 |  | 140
17 | 4 | J1,J2,J3,J4 | Connector, Banana Jack | Keystone 575-4 | 1300 | 1250 | -50
18 | 1 | L1 | Inductor, 47µH ± 20% | Wurth Electronik 744851471 | 325 | 500 | 175 | LG RLs
19 | 1 | MN1 | Mosfet N-Chan., 150V PWRPAK-SO8-SGL | Vishay Si7898DP | 325 | 500 | 175
20 | 1 | MP1 | Mosfet P-Chan., 150V PWRPAK-SO8-SGL | Vishay Si7439DP | 325 | 500 | 175
21 | 0 | MP2,MP3 (Opt) | MOSFET, Single P-Chan. PWRPAK-SO8-SGL | Manufacturer Part # | 0 | 0 | 0
22 | 1 | R1 | Res., Chip 75.0k 0.06W 1% 0603 | Vishay CRCW060375K0FKEA | 325 | 700 | 375 | NRC6F7502TRF
23 | 0 | R2,R6,R13-R15,R17, | Res., 0603 |  | 0 | 0 | 0
|  | R18,R21,R22,R24, |  |  | 0 | 0 | 0
|  | R26,R27,R30-R33 (Opt) |  |  | 0 | 0 | 0
24 | 4 | R3,R8,R9,R12 | Res/Jumper, Chip 0 Ohm 0.25W 5Amp 0603 | Vishay CRCW06030000Z0EA | 1300 | 1500 | 200 | 2Rls
25 | 2 | R4,R23 | Res., Chip 100k 0.06W 5% 0603 | Vishay CRCW0603100KJNEA | 650 | 1400 | 750 | Yageo
26 | 1 | R5 | Res., Chip 4.12k 0.06W 1% 0603 | Vishay CRCW06034K12FKEA | 325 | 500 | 175
27 | 1 | R7 | Res., Chip 118k 0.06W 1% 0603 | Vishay CRCW0603118KFKEA | 325 | 500 | 175
28 | 0 | R10,R19,R29 (Opt) | Res., 2512 |  | 0 | 0 | 0
29 | 1 | R11 | Res., 0.050 2W 1% 2512 | Vishay WSL-2512-R05000-F-EA | 325 | 1500 | 1175
30 | 1 | R16 | Res., 0.015 2W 1% 2512 | Vishay WSL-2512-R0150-F-EA | 325 | 500 | 175
31 | 1 | R20 | Res., Chip 10.0k 0.06W 1% 0603 | Vishay CRCW060310K0FKEA | 325 | 500 | 175
32 | 1 | R25 | Res., Chip 562k 0.06W 1% 0603 | Vishay CRCW0603562KFKEA | 325 | 500 | 175
33 | 1 | R28 | Res/Jumper, Chip 0 Ohm 1.5W 16Amp 2512 | Vishay CRCW25120000ZOEA | 325 | 500 | 175 | 2Rls
34 | 1 | U1 | I.C., Volt. Reg. TSSOP20-FE/CB | Linear Tech. Corp. LT8709EFE | 325 |  | -325 | RPL=2/26/14
35 | 1 |  | FAB, PRINTED CIRCUIT BOARD | DEMO CIRCUIT 2148A | 325 |  | -325
36 | 2 |  | STENCIL (TOP & BOTTOM) | STENCIL DC2148A | 2 |  | -2
M. Boyd
Negative Input Synchronous Multi-Topology Controller
[7 empty] | TOTAL | 0
Parts
ICs
PCBS
Sten
PO
PAF
Note on C45: Start Date: 9/17/13 Andy R Rudy B 021-001
Note on I31: Thanks Karen !

## DC2148A NEW
Item | Qty | Reference | Part Description | Manufacturer / Part #
1 | 5 | C1,C2,C3,C4,C18 | Cap., X5R 10µF 50V 10% 1210 | Murata GRM32ER61H106KA12L
2 | 5 | C5,C6,C11,C12,C13, | Cap., X5R 22uF 16V 20% 1210 | TDK C3225X5R1C226M
3 | 1 | C7 | Cap., X7R 4.7nF 25V 10% 0603 | AVX 06033C472KAT2A
4 | 1 | C8 | Cap., NPO 47pF 25V 10% 0603 | AVX 06033A470KAT2A
5 | 2 | C9,C16 | Cap., X7R 2.2µF 100V 10% 1210 | Murata GRM32ER72A225KA35L
6 | 2 | C10,C15 | Cap., X7R 2.2uF 16V 20% 0805 | Taiyo Yuden EMK212BJ225MG
7 | 1 | C14 | Cap., X5R 0.22µF 50V 20% 0603 | TDK C1608X5R1H224M
8 | 1 | C17 | Cap., X7R 0.1µF 25V 10% 0603 | AVX 06033C104KAT2A
9 | 0 | C20,C23,C24,C25,C30,C31,C32 (Opt) | Cap., 0603
10 | 1 | C21 | Cap., Alum 220µF 50V 20% 10mm Dia. SMD | Sun Elect. 50CE220AX
11 | 0 | C19 ,C22,C27,C28,C29,C35, C36,C37 (Opt) | Cap., 1210
12 | 0 | C26 (Opt) | Cap., 8mm Dia. SMD
13 | 0 | C33,C34,C39 (Opt) | Cap., 0805
14 | 0 | C38 (Opt) | Cap., X7R 0.1uF 100V 10% 1206 | AVX 12061C104KAT2A
15 | 1 | D1 | Diode Schottky, 60V/3Amp SOD-128 | Philips(NXP) PMEG6030EP
16 | 0 | D2,D3 (Opt) | Schottky Barrier 100V SOD323 | NXP Semi. BAT46WJ
17 | 0 | D4 (Opt) | Schottky Diode PowerDi5
18 | 0 | D5 (Opt) | Diode, SOD-323
19 | 11 | E1,E2,E3,E4,E5,E6,E7,E8,E9,E10,E11 | Turret, Testpoint | Mill Max 2501-2-00-80-00-00-07-0
20 | 4 | J1,J2,J3,J4 | Connector, Banana Jack | Keystone 575-4
21 | 1 | L1 | Inductor, 3.5µH ± 20% | Wurth Electronik 74485540350
22 | 1 | MN1 | MOSFET, Single N-Chan. 22A/60V Power 56 | Fairchild Semi. FDMS86520L
23 | 0 | MN2 (Opt) | MOSFET, Single N-Chan. 60V PowerPAK SO8
24 | 1 | MP1 | MOSFET, Single P-Chan. 60V DPAK | Vishay SUD19P06-60-E3
25 | 0 | MP2 (Opt) | MOSFET, Single P-Chan. PowerPAK SO8
26 | 0 | Q1 (Opt) | Trans., PNP SOT23 | Zetex FMMT593
27 | 0 | Q2 (Opt) | XSTR, NPN SOT-23 | Diode Inc. MMBT2222A
28 | 1 | R1 | Res., 0.002 2W 1% 2512 | Vishay WSL-2512-2L000-F-EA
29 | 1 | R2 | Res., 0.006 1W 1% 2512 | Vishay WSL-2512-6L000-F-EA
30 | 1 | R3 | Res., Chip 13.3k 0.06W 1% 0603 | Vishay CRCW060313K3FKEA
31 | 1 | R4 | Res., Chip 10.0k 0.06W 1% 0603 | Vishay CRCW060310K0FKEA
32 | 1 | R5 | Res., Chip 88.7k 0.06W 1% 0603 | Vishay CRCW060388K7FKEA
33 | 1 | R6 | Res., Chip 10k 0.06W 5% 0603 | Vishay CRCW060310K0JNEA
34 | 1 | R7 | Res., Chip 130k 0.06W 1% 0603 | Vishay CRCW0603130kFKEA
35 | 0 | R8,R9,R10,R11,R12,R13,R15,R17,R18,R21,R22,R25, | Res., 0603
R26,R31,R32,R33,R34,R37,R38,R39,R45 (Opt)
36 | 2 | R14,R23 | Res., Chip 100k 0.06W 5% 0603 | Vishay CRCW0603100KJNEA
37 | 2 | R16,R20 | Res/Jumper, Chip 0 Ohm 0.25W 5Amp 0603 | Vishay CRCW06030000Z0EA
38 | 1 | R19 | Res/Jumper, Chip 0 Ohm 1.5W 16Amp 2512 | Vishay CRCW25120000ZOEA
39 | 0 | R24,R27,R28,R29,R36 (Opt) | Res., 2512
40 | 0 | R30,R35,R40 (Opt) | Res., Chip 1k 0.06W 5% 0603 | Vishay CRCW06031K00JNEA
41 | 0 | R41 (Opt) | Res., Chip 100k 0.06W 5% 0603 | Vishay CRCW0603100KJNEA
42 | 0 | R42,R43,R44 (Opt) | Res., Chip 20k 0.06W 5% 0603 | Vishay CRCW060320K0JNEA
43 | 1 | U1 | I.C., Volt. Reg. TSSOP20-FE/CB | Linear Tech. Corp. LT8709EFE
44 | 4 | MH1-MH4 | STAND-OFF, NYLON 0.50" tall (SNAP ON) | Keystone 8833
45 | 1 |  | FAB, 2148A_Rev2.pcb | DEMO CIRCUIT 2148A
46 | 2 |  | STENCIL (TOP & BOTTOM) | STENCIL DC2148A

## DC2148A OLD (2) (hidden)
Item | Qty | Reference | Part Description | Manufacturer / Part # | Kit Qty | Pkg Qty | Balance | Parts/Purch.
|  |  |  | NUMBER OF BOARDS = | 325 |  | PbF Assemlby
1 | 7 | C1,C2,C3,C4,C11,C12,C13 | Cap., X5R 10µF 50V 10% 1210 | Murata GRM32ER61H106KA12L | 2275 | 2300 | 25 | 3Rls
2 | 0 | C5,C6,C22,C27,C28,C29,C35,C36,C37 (Opt) | Cap., 1210 |  | 0 | 0 | 0
3 | 1 | C7 | Cap., X7R 4.7nF 25V 10% 0603 | NIC NRC0603X7R472K50TRF | 325 | 500 | 175 |  | AVX 06033C472KAT2A
4 | 1 | C8 | Cap., NPO 47pF 25V 10% 0603 | AVX 06033A470KAT2A | 325 | 400 | 75
5 | 2 | C9,C16 | Cap., X7R 2.2µF 100V 10% 1210 | Murata GRM32ER72A225KA35L | 650 | 1000 | 350 | AVX OK
6 | 2 | C10,C15 | Cap., X7R 2.2uF 16V 20% 0805 | Taiyo Yuden EMK212BJ225MG | 650 | 900 | 250 | 3Rls
7 | 1 | C14 | Cap., X5R 0.22µF 50V 20% 0603 | TDK C1608X5R1H224M | 325 | 2000 | 1675
8 | 1 | C17 | Cap., X7R 0.1µF 25V 10% 0603 | AVX 06033C104KAT2A | 325 | 2000 | 1675
9 | 2 | C18,C19 | Cap., X5R 22uF 16V 20% 1210 | TDK C3225X5R1C226M | 650 | 900 | 250 | 2Rls
10 | 0 | C20,C23,C24,C25,C30,C31,C32 (Opt) | Cap., 0603 |  | 0 | 0 | 0
11 | 1 | C21 | Cap., Alum 220µF 50V 20% 10mm Dia. SMD | Sun Elect. 50CE220AX | 325 | 500 | 175 | LG RL
12 | 0 | C26 (Opt) | Cap., 8mm Dia. SMD |  | 0 | 0 | 0
13 | 0 | C33,C34,C39 (Opt) | Cap., 0805 |  | 0 | 0 | 0
14 | 0 | C38 (Opt) | Cap., X7R 0.1uF 100V 10% 1206 | AVX 12061C104KAT2A | 0 | 0 | 0
15 | 1 | D1 | Diode Schottky, 60V/3Amp SOD-128 | Philips(NXP) PMEG6030EP | 325 | 400 | 75
16 | 0 | D2,D3 (Opt) | Schottky Barrier 100V SOD323 | NXP Semi. BAT46WJ | 0 | 0 | 0
17 | 0 | D4 (Opt) | Schottky Diode PowerDi5 |  | 0 | 0 | 0 |  | 140
18 | 0 | D5 (Opt) | Diode, SOD-323 |  | 0 | 0 | 0
19 | 11 | E1,E2,E3,E4,E5,E6,E7,E8,E9,E10,E11 | Turret, Testpoint | Mill Max 2501-2-00-80-00-00-07-0 | 3575 | 3500 | -75
20 | 4 | J1,J2,J3,J4 | Connector, Banana Jack | Keystone 575-4 | 1300 | 1250 | -50
21 | 1 | L1 | Inductor, 3.5µH ± 20% | Wurth Electronik x | 325 |  | -325 | sent 1/12
22 | 1 | MN1 | MOSFET, Single N-Chan. 22A/60V Power 56 | Fairchild Semi. FDMS86520L | 325 |  | -325 | sent 1/12
23 | 0 | MN2 (Opt) | MOSFET, Single N-Chan. 60V PowerPAK SO8 |  | 0 | 0 | 0
24 | 1 | MP1 | MOSFET, Single P-Chan. 60V DPAK | Vishay SUD19P06-60-E3 | 325 | 500 | 175 | SUD19P06-60-GE3
25 | 0 | MP3 (Opt) | MOSFET, Single P-Chan. PowerPAK SO8 |  | 0 | 0 | 0
26 | 0 | Q1 (Opt) | Trans., PNP SOT23 | Zetex FMMT593 | 0 | 0 | 0
27 | 0 | Q2 (Opt) | XSTR., NPN SOT-23 | Diode Inc. MMBT2222A | 0 | 0 | 0
28 | 1 | R1 | Res., 0.002 2W 1% 2512 | Vishay WSL-2512-2L000-F-EA | 325 | 500 | 175
29 | 1 | R2 | Res., 0.006 1W 1% 2512 | Vishay WSL25126L000FEA | 325 |  | -325 | sent 1/12
30 | 1 | R3 | Res., Chip 24.9k 0.06W 1% 0603 | NIC NRC06F2492TRF | 325 | 5000 | 4675 |  | Vishay CRCW060324K9FKEA
31 | 1 | R4 | Res., Chip 20.0k 0.06W 1% 0603 | NIC NRC06F2002TRF | 325 | 1800 | 1475 |  | Vishay CRCW060320K0FKEA
32 | 1 | R5 | Res., Chip 118k 0.06W 1% 0603 | Vishay CRCW0603118KFKEA | 325 | 500 | 175
33 | 1 | R6 | Res., Chip 10k 0.06W 5% 0603 | Vishay CRCW060310K0JNEA | 325 | 600 | 275 | 2Rls
34 | 1 | R7 | Res., Chip 130k 0.06W 1% 0603 | NIC NRC06F1303TRF | 325 | 550 | 225 |  | Vishay CRCW0603130kFKEA
35 | 0 | R8,R9,R10,R11,R12,R13,R15,R17,R18,R21,R22,R25, | Res., 0603 |  | 0 | 0 | 0
|  | R26,R31,R32,R33,R34,R37,R38,R39,R45 (Opt) |  |  | 0 | 0 | 0
37 | 2 | R14,R23 | Res., Chip 100k 0.06W 5% 0603 | Vishay CRCW0603100KJNEA | 650 | 1400 | 750 | Yageo OK
38 | 2 | R16,R20 | Res/Jumper, Chip 0 Ohm 0.25W 5Amp 0603 | Vishay CRCW06030000Z0EA | 650 | 975 | 325 | 2Rls + 250
39 | 1 | R19 | Res/Jumper, Chip 0 Ohm 1.5W 16Amp 2512 | Vishay CRCW25120000ZOEA | 325 | 500 | 175 | 2Rls
40 | 0 | R24,R27,R28,R29,R36 (Opt) | Res., 2512 |  | 0 | 0 | 0
41 | 0 | R30,R35,R40 (Opt) | Res., Chip 1k 0.06W 5% 0603 | Vishay CRCW06031K00JNEA | 0 | 0 | 0
42 | 0 | R41 (Opt) | Res., Chip 100k 0.06W 5% 0603 | Vishay CRCW0603100KJNEA | 0 | 0 | 0
43 | 0 | R42,R43,R44 (Opt) | Res., Chip 20k 0.06W 5% 0603 | Vishay CRCW060320K0JNEA | 0 | 0 | 0
44 | 1 | U1 | I.C., Volt. Reg. TSSOP20-FE/CB | Linear Tech. Corp. LT8709EFE | 325 | 350 | 25 | tubes
45 | 4 | MH1-MH4 | STAND-OFF, NYLON 0.50" tall (SNAP ON) | Keystone 8833 | 1300 | 1250 | -50
46 | 1 |  | FAB, 2148A_Rev2.pcb | DEMO CIRCUIT 2148A | 325 |  | -325
47 | 2 |  | STENCIL (TOP & BOTTOM) | STENCIL DC2148A | 2 |  | -2
M. Boyd
Negative Input Synchronous Multi-Topology Controller
[7 empty] | TOTAL | 140
|  | Parts | 2014-02-14
|  | ICs | 2014-09-08
PCBS
Sten
PO
PAF
|  | 2014-01-21 | BOM Changes
|  | 2014-02-06 | Major BOM Changes
|  | 2015-01-12 | 2015-01-12
|  | 2014-09-08 | LT8709IFE#PBF-ES qty-350, Lot# 76132.1, DC=1419
Note on C53: Start Date: 9/17/13 Andy R Rudy B 021-001

## DC2148A OLD3 (hidden)
Item | Qty | Reference | Part Description | Manufacturer / Part # | Kit Qty | Pkg Qty | Balance | Parts/Purch.
|  |  |  | NUMBER OF BOARDS = | 325 |  | PbF Assemlby
sent 1/21/14
1 | 4 | C1,C2,C3,C4 | Cap., X7R 4.7µF 50V 20% 1210 | MURATA GRM32ER71H475M | 1300 | 1600 | 300 | 2Rls | TDK C3225X7R1H475MT
2 | 7 | C5,C6,C7,C8,C11,C12,C13 | Cap., X5R 10µF 50V 20% 1210 | MURATA GRM32ER61H106KA12L | 2275 | 2300 | 25 | 3Rls | TDK C3225X5R1H106MT
3 | 2 | C9,C16 | Cap., X7R 1uF 100V 20% 1210 | MURATA GRM32ER72A105MA01L | 650 | 900 | 250 | 2Rls | TDK C3225X7R2A105M
4 | 2 | C10,C15 | Cap., X7R 2.2uF 16V 20% 0805 | Taiyo Yuden EMK212BJ225MG | 650 | 900 | 250
5 | 1 | C14 | Cap., X5R 0.22µF 50V 20% 0603 | TDK C1608X5R1H224M | 325 | 2000 | 1675
6 | 1 | C17 | Cap., X7R 47nF 16V 10% 0603 | AVX 0603YC473KAT1A | 325 | 500 | 175
7 | 1 | C18 | Cap., X7R 2.2nF 25V 20% 0603 | AVX 06033C222MAT2A | 325 | 500 | 175
8 | 1 | C19 | Cap., NPO 47pF 25V 10% 0603 | AVX 06033A470KAT2A | 325 | 400 | 75
9 | 0 | C20,C23,C24,C25,C30,C31,C32 (Opt) | Cap., 0603 |  | 0 | 0 | 0
10 | 1 | C21 | Cap., Alum 220µF 50V 20% 10mm Dia. SMD | SUN Electronic Industries 50CE220AX | 325 | 500 | 175 | LG RL
11 | 0 | C22,C27,C28,C29,C35,C36,C37 (Opt) | Cap., 1210 |  | 0 | 0 | 0
12 | 0 | C26 (Opt) | Cap., 6.3mm Dia. SMD |  | 0 | 0 | 0
13 | 0 | C33,C34 (Opt) | Cap., 0805 |  | 0 | 0 | 0
14 | 0 | C38 (Opt) | Cap., X7R 0.1uF 100V 10% 1206 | AVX 12061C104KAT2A | 0 | 0 | 0
15 | 1 | D1 | Schottky Diode 5A PowerDi5 | Diodes Inc. PDS560-13 | 325 | 500 | 175
16 | 0 | D2,D3 (Opt) | Schottky Barrier 100V SOD323 | NXP Semi. BAT46WJ | 0 | 0 | 0
17 | 0 | D4 (Opt) | Schottky Diode PowerDi5 |  | 0 | 0 | 0 |  | 140
18 | 0 | D5 (Opt) | Diode, SOD-323 |  | 0 | 0 | 0
19 | 11 | E1,E2,E3,E4,E5,E6,E7,E8,E9,E10,E11 | Turret, Testpoint | Mill Max 2501-2-00-80-00-00-07-0 | 3575 | 3500 | -75
20 | 4 | J1,J2,J3,J4 | Connector, Banana Jack | Keystone 575-4 | 1300 | 1250 | -50
21 | 1 | L1 | Inductor, 4.4µH ± 20% | Wurth Elektronik, 74485540440 | 325 | 400 | 75 | LG RL & tape
22 | 1 | MN1 | Mosfet N-Chan., 60V PWRPAK-SO8 | Vishay Siliconix Si7850DP | 325 | 1200 | 875
23 | 0 | MN2 (Opt) | MOSFET, Single N-Chan. 60V PowerPAK SO8 |  | 0 | 0 | 0
24 | 1 | MP1 | MOSFET, Single P-Chan. 60V DPAK | Vishay SUD19P06-60-E3 | 325 | 500 | 175 | SUD19P06-60-GE3
25 | 0 | MP3 (Opt) | MOSFET, Single P-Chan. ??V PowerPAK SO8 |  | 0 | 0 | 0
26 | 0 | Q1 (Opt) | Trans., PNP SOT23 | Zetex FMMT593 | 0 | 0 | 0 | 1% OK
27 | 0 | Q2 (Opt) | XSTR, NPN SOT-23 | Diode Inc. MMBT2222A | 0 | 0 | 0
28 | 1 | R1 | Res., 0.002 2W 1% 2512 | Vishay WSL-2512-2L000-F-EA | 325 | 500 | 175
29 | 1 | R2 | Res., 0.015 2W 1% 2512 | Vishay WSL-2512-R0150-F-EA | 325 | 500 | 175
30 | 1 | R3 | Res., Chip 13.0k 0.06W 1% 0603 | Vishay CRCW060313K0FKEA | 325 | 800 | 475
31 | 1 | R4 | Res., Chip 10.0k 0.06W 1% 0603 | Vishay CRCW060310K0FKEA | 325 | 500 | 175
32 | 1 | R5 | Res., Chip 118k 0.06W 1% 0603 | Vishay CRCW0603118KFKEA | 325 | 500 | 175
33 | 1 | R6 | Res., Chip 10k 0.06W 5% 0603 | Vishay CRCW060310K0JNEA | 325 | 600 | 275 | 2Rls
34 | 1 | R7 | Res., Chip 274k 0.06W 1% 0603 | Vishay CRCW0603274KFKEA | 325 | 800 | 475 | AAC
35 | 0 | R8,R9,R10,R11,R12,R13,R15,R17,R18,R21,R22, | Res., 0603 |  | 0 | 0 | 0
|  | R25,R26,R31,R32,R33,R34,R37,R38,R39 (Opt) |  |  | 0 | 0 | 0
36 | 2 | R14,R23 | Res., Chip 100k 0.06W 5% 0603 | Vishay CRCW0603100KJNEA | 650 | 1400 | 750 | Yageo OK
37 | 2 | R16,R20 | Res/Jumper, Chip 0 Ohm 0.25W 5Amp 0603 | Vishay CRCW06030000Z0EA | 650 | 950 | 300 | 2Rls + 250
38 | 1 | R19 | Res/Jumper, Chip 0 Ohm 1.5W 16Amp 2512 | Vishay CRCW25120000ZOEA | 325 | 500 | 175
39 | 0 | R24,R27,R28,R29,R36 (Opt) | Res., 2512 |  | 0 | 0 | 0
40 | 0 | R30,R35,R40 (Opt) | Res., Chip 1k 0.06W 5% 0603 | Vishay CRCW06031K00JNEA | 0 | 0 | 0
41 | 0 | R41 (Opt) | Res., Chip 100k 0.06W 5% 0603 | Vishay CRCW0603100KJNEA | 0 | 0 | 0
42 | 0 | R42,R43,R44 (Opt) | Res., Chip 20k 0.06W 5% 0603 | Vishay CRCW060320K0JNEA | 0 | 0 | 0 | 2Rls
43 | 1 | U1 | I.C., Volt. Reg. TSSOP20-FE/CB | Linear Tech. Corp. LT8709IFE | 325 | 350 | 25 | tubes
44 | 4 | MH1-MH4 | STAND-OFF, NYLON 0.50" tall (SNAP ON) | Keystone 8833 | 1300 | 1250 | -50
| 1 |  | FAB, 2148A_Rev1.pcb | DEMO CIRCUIT 2148A | 325 |  | -325
| 2 |  | STENCIL (TOP & BOTTOM) | STENCIL DC2148A | 2 |  | -2
M. Boyd
Negative Input Synchronous Multi-Topology Controller
[7 empty] | TOTAL | 140
|  | Parts | 2014-02-14
|  | ICs | 2014-09-08
PCBS
Sten
PO
PAF
|  | 2014-01-21 | BOM Changes
|  | 2014-02-06 | Major BOM Changes
|  | 2014-09-08 | LT8709IFE#PBF-ES qty-350, Lot# 76132.1, DC=1419
Note on C53: Start Date: 9/17/13 Andy R Rudy B 021-001

## DC2148A OLD2 (hidden)
Item | Qty | Reference | Part Description | Manufacturer / Part # | Kit Qty | Pkg Qty | Balance | Parts/Purch.
|  |  |  | NUMBER OF BOARDS = | 325 |  | PbF Assemlby
sent 1/21
1 | 1 | C1 | Cap., Alum 220µF 50V 20% 10mm Dia. SMD | Sun Elect. Ind. 50CE220AX | 325 | 500 | 175 | LG RL
2 | 0 | C2 (OPT) | Cap., 6.3mm Dia. SMD |  | 0 | 0 | 0
3 | 7 | C3,C5,C8,C15,C16,C18,C21 | Cap., X5R 10µF 50V 20% 1210 | MURATA GRM32ER61H106KA12L | 2275 | 2300 | 25 | 3Rls | TDK C3225X5R1H106MT
4 | 4 | C4,C6,C9,C12 | Cap., X7R 4.7µF 50V 20% 1210 | MURATA GRM32ER71H475M | 1300 | 1600 | 300 | 2Rls | TDK C3225X7R1H475MT
5 | 2 | C7,C24 | Cap., X7R 1uF 100V 20% 1210 | MURATA GRM32ER72A105MA01L | 650 | 900 | 250 |  | TDK C3225X7R2A105M
6 | 0 | C10,C13,C14,C34,C35,C36,C37 (Opt) | Cap., 1210 |  | 0 | 0 | 0
7 | 2 | C11,C17 | Cap., X7R 2.2uF 16V 20% 0805 | Taiyo Yuden EMK212BJ225MG | 650 | 950 | 300 | 3Rls
8 | 0 | C19,C20,C25,C29,C30,C31,C32 (Opt) | Cap., 0603 |  | 0 | 0 | 0
9 | 1 | C22 | Cap., X7R .047uF 16V 10% 0603 | AVX 0603YC473KAT1A | 325 | 500 | 175
10 | 1 | C23 | Cap., X7R 2.2nF 25V 20% 0603 | AVX 06033C222MAT2A | 325 | 500 | 175
11 | 1 | C26 | Cap., NPO 47pF 25V 10% 0603 | AVX 06033A47RKAT2A | 325 | 400 | 75
12 | 1 | C27 | Cap., X5R 0.22µF 50V 20% 0603 | TDK C1608X5R1H224M | 325 | 2000 | 1675 | 10% OK
13 | 0 | C28,C33 (Opt) | Cap., 0805 |  | 0 | 0 | 0
14 | 1 | D1 | Schottky Diode 5A PowerDi5 | Diodes Inc. PDS560-13 | 325 | 600 | 275
15 | 0 | D4 (Opt) | Diode, Power DI5 |  | 0 | 0 | 0
16 | 0 | D5 (Opt) | Diode, SOD-323 |  | 0 | 0 | 0
17 | 11 | E1,E2,E3,E4,E5,E6,E7,E8,E9,E10,E11 | Turret, Testpoint | Mill Max 2501-2-00-80-00-00-07-0 | 3575 | 3500 | -75 |  | 140
18 | 4 | J1,J2,J3,J4 | Connector, Banana Jack | Keystone 575-4 | 1300 | 1250 | -50
19 | 1 | L1 | Inductor, 4.4µH ± 20% | Wurth Electronik 74485540440 | 325 | 400 | 75 | LG RL & tape
20 | 1 | MN1 | Mosfet N-Chan., 60V PWRPAK-SO8 | Vishay Siliconix Si7850DP | 325 | 1200 | 875
21 | 0 | MN2 (Opt) | MOSFET, Single N-Chan. PowerPAK SO8 |  | 0 | 0 | 0
22 | 1 | MP1 | MOSFET, Single P-Chan. 60V DPAK | Vishay SUD19P06-60-GE3 | 325 |  | -325 | SUD19P06-60-GE3
23 | 0 | MP3 (Opt) | MOSFET, Single P-Chan. PowerPAK SO8 |  | 0 | 0 | 0
24 | 1 | R1 | Res., Chip 13k 0.06W 5% 0603 | NIC NRC06J133TRF | 325 | 800 | 475 | 1% OK | Vishay CRCW060313K0JNEA
25 | 0 | R2,R6,R9,R12,R13,R14,R15,R17,R18,R21, | Res., 0603 |  | 0 | 0 | 0
|  | R24,R27,R31,R32,R33,R34,R35,R37,R38,R39 (Opt) |  |  | 0 | 0 | 0
26 | 2 | R3,R8 | Res/Jumper, Chip 0 Ohm 0.25W 5Amp 0603 | Vishay CRCW06030000Z0EA | 650 | 1500 | 850 | 2Rls
27 | 2 | R4,R23 | Res., Chip 100k 0.06W 5% 0603 | Vishay CRCW0603100KJNEA | 650 | 1400 | 750 | Yageo
28 | 1 | R5 | Res., Chip 10k 0.06W 5% 0603 | Vishay CRCW060310K0JNEA | 325 | 600 | 275 | 2Rls
29 | 1 | R7 | Res., Chip 118k 0.06W 1% 0603 | Vishay CRCW0603118KFKEA | 325 | 500 | 175
30 | 0 | R10,R19,R22,R29,R36 (Opt) | Res., 2512 |  | 0 | 0 | 0
31 | 1 | R11 | Res., 0.015 2W 1% 2512 | Vishay WSL-2512-R0150-F-EA | 325 | 85 | -240
32 | 1 | R16 | Res., 0.002 2W 1% 2512 | Vishay WSL-2512-2L000-F-EA | 325 | 275 | -50
33 | 1 | R20 | Res., Chip 10.0k 0.06W 1% 0603 | Vishay CRCW060310K0FKEA | 325 | 500 | 175
34 | 1 | R25 | Res., Chip 274K 0.06W 1% 0603 | Vishay CRCW0603274KFKEA | 325 | 800 | 475
35 | 1 | R28 | Res/Jumper, Chip 0 Ohm 1.5W 16Amp 2512 | Vishay CRCW25120000ZOEA | 325 | 500 | 175 | 2Rls
36 | 1 | U1 | I.C., Volt. Reg. TSSOP20-FE/CB | Linear Tech. Corp. LT8709EFE | 325 |  | -325 | RPL=2/26/14
| 1 |  | FAB, 2148A_Rev1.pcb | DEMO CIRCUIT 2148A | 325 |  | -325
| 2 |  | STENCIL (TOP & BOTTOM) | STENCIL DC2148A | 2 |  | -2
M. Boyd
Negative Input Synchronous Multi-Topology Controller
[7 empty] | TOTAL | 0
Parts
ICs
PCBS
Sten
PO
PAF
|  | 2014-01-21 | BOM Changes
Note on C62: Start Date: 9/17/13 Andy R Rudy B 021-001
Note on E26: 1/21/2014 We are going to ship SUD19P06-60-GE3 instead of SUD19P06-60-E3. Only difference is the part we are shipping is both halogen and lead free, and the other is only lead free All parts should be delivered next week. Have a great day! Best regards, Roy