## DC2152A
REQUIRED CIRCUIT COMPONENTS:
Item | Qty | Reference | Part Description | Manufacturer / Part #
1 | 1 | CIN1 | Cap., 150uF, 25V, Aluminum Electr., | SUN ELECT., 25CE150AX
2 | 4 | CIN2,CIN3,CIN4,CIN5 | Cap., X5R, 22uF,25V, 10%,1210 | MURATA, GRM32ER61E226KE15L
3 | 2 | COUT1,COUT7 | Cap., 220uF, 6.3V, POSCAP 7343 | PANASONIC, 6TPF220M5L
4 | 4 | COUT2,COUT4,COUT5,COUT6 | Cap., X5R, 100uF, 6.3V, 20% 1210 | AVX, 12106D107MAT2A
5 | 2 | C1,C2 | Cap., X5R, 4.7uF, 6.3V,10%, 0603 | AVX, 06036D475KAT2A
6 | 2 | C5,C7 | Cap., X5R, 0.1uF,25V, 10%, 0603 | AVX, 06033D104KAT
7 | 2 | C6,C9 | Cap., X7R, 470pF, 100V,10%, 0603 | AVX, 06031C471KAT2A
8 | 2 | C10,C12 | Cap., X7R, 330pF, 100V,10%, 0603 | AVX, 06031C331KAT2A
9 | 2 | C13,C14 | Cap., X7R, 1uF, 10V,10%, 0805 | AVX, 0805ZC105KAT2A
10 | 2 | C15,C16 | Cap., X7R, 1uF, 10V,10%, 0603 | AVX, 0603ZC105KAT2A
11 | 1 | Q1 | XSTR,SUD50N04-8M8P-4GE3 MOSFET | VISHAY SUD50N04-8M8P-4GE3
12 | 4 | R1,R3,R22,R26 | Res., Chip, 10, 1%, 0603 | VISHAY, CRCW060310R0FKEA
13 | 4 | R5,R24,R27,R36 | Res., Chip, 10K, 1%, 0603 | VISHAY, CRCW060310K0FKEA
14 | 4 | R9,R12,R15,R18 | Res., Chip, 60.4K, 1%, 0603 | VISHAY, CRCW060360K4FKEA
15 | 1 | R10 | Res., Chip, 6.04K, 1%, 0603 | VISHAY, CRCW06036K04FKEA
16 | 1 | R13 | Res., Chip, 1.33K, 1%, 0603 | VISHAY, CRCW06031K33FKEA
17 | 1 | R19 | Res., Chip, 8.25K, 1%, 0603 | VISHAY,CRCW06038K25FKEA
18 | 1 | R25 | Res., Chip, 13.3K, 1%, 0603 | VISHAY,CRCW060313K3FKEA
19 | 1 | R30 | Res., Chip, 143K, 1%, 0603 | VISHAY,CRCW06031431KFKEA
20 | 1 | R37 | Res., Chip, 0.015 OHm, 2W, 2512 | VISHAY, WSL2512R0150FEA
21 | 1 | U1 | LTM4630AEV 15X15X4.41-LGA | LINEAR TECH., LTM4630AEV#PBF
ADDITIONAL DEMO BOARD CIRCUIT COMPONENTS:
1 | 0 | COUT3,COUT8, | OPT, 1210 | OPT
2 | 0 | C3,C4,C8,C11,C17,C18 | OPT, 0603 | OPT
3 | 0 | R2,R4,R6,R8,R11,R14 | OPT, 0603 | OPT
R16,R17,R20,R23,R28
R31,R33,R39,R40,R41,R42,R43,R44
4 | 4 | R7,R21,R29,R32 | Res., Chip, 0, 1%, 0603 | VISHAY, CRCW06030000Z0EA
5 | 1 | R34 | Res., Chip, 0. OHm, 0.5W, 2010 | VISHAY, CRCW20100000Z0EF
6 | 0 | R35 | OPT, 2010 | OPT
7 | 0 | R38 | OPT, 2512 | OPT
HARDWARE
1 | 16 | E1,E3-E10, E12-E18 | TESTPOINT, TURRET, .094" pbf | MILL-MAX, 2501-2-00-80-00-00-07-0
2 | 3 | J1,J2,J3 | CONN,BNC,5 PINS | CONNEX, 112404
3 | 6 | J4-J9 | JACK BANANA | KEYSTONE, 575-4
4 | 1 | JP1 | HEADER, 2X4 0.079 DOUBLE ROW | SULLINS, NRPN042PAEN-RC
5 | 3 | JP2,JP3,JP4 | HEADER, 1X3 0.079 SINGLE ROW | SULLINS, NRPN031PAEN-RC
6 | 1 | JP5 | HEADER, 2X3 0.079 DOUBLE ROW | SULLINS, NRPN032PAEN-RC
7 | 1 | JP6 | HEADER, 1X4 0.079 SINGLE ROW | SULLINS, NRPN041PAEN-RC
8 | 6 | XJP1-XJP6 | SHUNT, .079" CENTER | SAMTEC, 2SN-BK-G
9 | 4 | (STAND-OFF) | STAND-OFF, NYLON 0.50" | KEYSTONE, 8833(SNAP ON)