## DC2161A2-(GENERAL BOM)
Item | Qty | Reference | Part Description | Manufacturer / Part # | Kit Qty
|  |  |  | NUMBER OF BOARDS = | 620
1 | 1 | C1 | CAP., X7R, 0.1uF 25V, 10%, 0603 | MURATA, GRM188R71E104KA01D | 620
2 | 0 | C2 | CAP., 0402 | OPT | 0
3 | 1 | C3 | CAP., TANT, 100uF 25V, 20%, 7343 | AVX, TAJE107M025RNJ | 620
4 | 1 | C4 | CAP., X7R, 0.082uF 16V, 10%, 0402 | MURATA, GRM155R71C823KA88D | 620
5 | 1 | D1 | DIODE, SUPPRESSORS,600W, SMB-DIODE | FAIRCHILD SEMI., SMBJ24CA | 620
6 | 1 | D2 | LED, GREEN, LED-ROHM-SML-010 | ROHM, SML-010FTT86 | 620
7 | 10 | E1-E10 | TURRET, TESTPOINT 0.064" | MILL-MAX, 2308-2-00-80-00-00-07-0 | 6200
8 | 2 | JP1,JP2 | HEADER, 2MM SINGLE 3POS | SULLINS, NRPN031PAEN-RC | 1240
9 | 1 | JP3 | HEADER, 2MM DOUBLE 3POS | SAMTEC, TMM-103-02-L-D | 620
10 | 4 | J1,J2,J3,J4 | JACK, BANANA | KEYSTONE, 575-4 | 2480
11 | 1 | Q1 | MOSFET, DUAL-CH, 60V, SO8-POWERPAK | VISHAY SILICONIX, Si7960DP-T1-GE3 | 620
12 | 1 | R1 | RES., CHIP, 10, 1/16W, 1%, 0603 | VISHAY, CRCW060310R0FKEA | 620
13 | 1 | R2 | RES., SENSE, 0.015, 1/4W, 1%, 1206 | VISHAY, WSL1206R0150FEA | 620
14 | 1 | R3 | RES., CHIP, 10, 1/16W, 1%, 0402 | VISHAY, CRCW040210R0FKED | 620
15 | 0 | R4 | RES., 0402 | OPT | 0
16 | 1 | R5 | RES., CHIP, 3.32K, 1/16W, 1%, 0603 | VISHAY, CRCW06033K32FKEA | 620
17 | 1 | R6 | RES., CHIP, 1.24M, 1/8W, 1%, 0805 | VISHAY, CRCW08051M24FKEA | 620
18 | 1 | R7 | RES., CHIP, 12.4K, 1/16W, 1%, 0402 | VISHAY, CRCW040212K4FKED | 620
19 | 1 | R8 | RES., CHIP, 24.9K, 1/16W, 1%, 0402 | VISHAY, CRCW040224K9FKED | 620
20 | 1 | R9 | RES., CHIP, 75K, 1/16W, 1%, 0402 | VISHAY, CRCW040275K0FKED | 620
21 | 2 | R10,R11 | RES., CHIP, 100K, 1/16W, 5%, 0402 | VISHAY, CRCW0402100KJNED | 1240
22 | 3 | SHUNTS AS SHOWN ON ASSY DWG | SHUNT, 2mm Ctrs. | SAMTEC 2SN-BK-G | 1860
23 | 4 | MH1-MH4 | STAND-OFF, NYLON 0.25" | KEYSTONE, 8831 (SNAP ON) | 2480
24 | 1 | STENCIL | STENCIL FOR TOP SIDE | STENCIL DC2161A-2 | 1

## -A
Item | Qty | Reference | Part Description | Manufacturer / Part # | Kit Qty
|  |  |  | NUMBER OF BOARDS = | 160
1 | 1 |  | DC2161A2-GENERAL BOM |  | 1
2 | 1 | U1 | I.C., MICROPOWER HOT SWAP CONTROLLER, MS12 | LINEAR TECH., LTC4231IMS-1 | 160

## -B
Item | Qty | Reference | Part Description | Manufacturer / Part # | Kit Qty
|  |  |  | NUMBER OF BOARDS = | 460
1 | 1 |  | DC2161A2-GENERAL BOM |  | 1
2 | 1 | U1 | I.C., MICROPOWER HOT SWAP CONTROLLER, MS12 | LINEAR TECH., LTC4231IMS-2 | 460