## DC2171A (GENERAL BOM)
Item | Qty | Reference | Part Description | Manufacturer / Part # | Kit Qty | Pkg Qty | Balance | Parts/Purch.
1 | 1 | C1 | CAP., 2.2uF, X5R, 10V, 10%, 0603 | MURATA, GRM188R61A225KE34D
2 | 2 | C3,C13 | CAP., 22uF, X5R, 16V, 20%, 1206 | MURATA, GRM31CR61C226ME15L
3 | 1 | C16 | CAP., 22uF, X5R, 6.3V, 20%, 0805 | TDK, C2012X5R0J226M125AC
4 | 1 | C10 | CAP., POSCAP, 22uF, 20%, 7343 | PANSONIC, 25TQC22MV
5 | 0 | C11,C14 (OPT) | CAP., OPTION, 1210
6 | 0 | C5 OPT | CAP., OPTION, 1206
7 | 3 | C4,C6,C18 | CAP., 1uF, X5R, 10V, 10%, 0603 | TDK, C1608X5R1A105K080AC
8 | 1 | C20 | CAP., 47uF, X5R, 6.3V, 20%,1206 | TDK, C3216X5R0J476M160AC
9 | 1 | C12 | CAP., 100uF, X5R, 6.3V, 20%,1210 | AVX, 12106D107MAT2A
10 | 0 | C7,C19 (OPT) | CAP., OPTION, 0603
11 | 0 | C17 (OPT) | CAP., OPTION, 7343
12 | 1 | C2 | CAP., 10uF, X5R, 16V, 20%, 0805 | AVX, 0805YD106MAT2A
13 | 1 | C8 | CAP., 100pF, X7R, 50V, 10%, 0603 | AVX, 06035C101KAT2A
14 | 2 | C9,C15 | CAP., 0.1uF, X5R, 25V, 10%, 0603 | AVX, 06033D104KAT2A
15 | 13 | E1-E13 | TEST POINT, TURRET, .094" MTG. HOLE | MILL-MAX, 2501-2-00-80-00-00-07-0
16 | 7 | JP1-JP4,JP8-JP10 | CONN., HEADER, 1X2, 2mm | SULLINS, NRPN021PAEN-RC
17 | 1 | JP6 | CONN., HEADER, 2X2, 2mm | SULLINS, NRPN022PAEN-RC
18 | 1 | JP7 | CONN., HEADER, 1X3, 2mm | SULLINS, NRPN031PAEN-RC
20 | 1 | JP6 | CONN., HEADER, 2X3, 2mm | SULLINS, NRPN032PAEN-RC
19 | 2 | J5,J6 | CONN., BNC, 5PINS | CONNEX, 112404
21 | 1 | Q1 | XSTR., MOSFET, N-CHAN., 40V, DPAK-2, TO-252 | VISHAY, SUD50N04-8M8P-4GE3
22 | 4 | JP1,JP6-JP7 | SHUNT, 2mm | SAMTEC, 2SN-BK-G
23 | 1 | RS2 | RES., 0.05 OHMS, 1W, 1%, 2512 | VISHAY, WSL2512R0500FEA
24 | 1 | R3 | RES., 10k, 1/10W, 1%, 0603 | VISHAY, CRCW060310K0FKEA
25 | 1 | R4 | RES., 90.9k, 1/10W, 1%, 0603 | VISHAY, CRCW060390K9FKEA
26 | 1 | R5 | RES., 60.4k, 1/10W, 1%, 0603 | VISHAY, CRCW060360K4FKEA
27 | 1 | R6 | RES., 40.2k, 1/10W, 1%, 0603 | VISHAY, CRCW060340K2FKEA
28 | 1 | R7 | RES., 30.1k, 1/10W, 1%, 0603 | VISHAY, CRCW060330K1FKEA
29 | 2 | R8,R10 | RES., 100k, 1/10W, 1%, 0603 | VISHAY, CRCW0603100KFKEA
30 | 1 | R9 | RES., 150k, 1/10W, 1%, 0603 | VISHAY, CRCW0603150KFKEA
31 | 1 | R11 | RES., 10 OHMS, 1/16W, 1%, 0603 | VISHAY, CRCW060310R0FKEA
32 | 0 | R1,R2,R12 (OPT) | CAP., OPTION, 0603
33 | 1 | R13 | RES., 0 OHM, 1/10W, 0603 | VISHAY, CRCW06030000Z0EA
34 | 1 | R14 | RES., 13.3k, 1/10W, 1%, 0603 | VISHAY, CRCW060313K3FKEA
35 | 1 | R15 | RES., 19.1k, 1/10W, 1%, 0603 | VISHAY, CRCW060319K1FKEA
36 | 1 | R16 | RES., 8.25k, 1/10W, 1%, 0603 | VISHAY, CRCW06038K25FKEA
37 | 4 |  | STANDOFF, NYLON, SNAP-ON , 0.375" | KEYSTONE, 8832
39 | 2 |  | STENCILS (TOP AND BOTTOM) | STENCIL DC2171A
[7 empty] | TOTAL | 0

## DC2171A-A
Item | Qty | Reference | Part Description | Manufacturer / Part # | Kit Qty | Pkg Qty | Balance | Parts/Purch.
1 | 1 |  | DC2171A (GENERAL BOM)
2 | 1 | U1 | I.C., LTM4623EV, LGA | LINEAR TECH., LTM4623EV#PBF
3 | 1 |  | PCB, DC2171A | DEMO CIRCUIT 2171A

## DC2171A-B
Item | Qty | Reference | Part Description | Manufacturer / Part # | Kit Qty | Pkg Qty | Balance | Parts/Purch.
1 | 1 |  | DC2171A (GENERAL BOM)
1 | 1 | U1 | I.C., LTM4625EY, LGA | LINEAR TECH., LTM4625EY#PBF
3 | 1 |  | PCB, DC2171A | DEMO CIRCUIT 2171A
[7 empty] | TOTAL | 0