## DC2174A (GENERAL BOM)
Item | Qty | Reference | Part Description | Manufacturer / Part # | Kit Qty | Pkg Qty | Balance | Parts/Purch.
1 | 5 | C5,C11,C36,C52,C53, | CAP., X7R, 0.1uF,16V, 10%, 0402 | AVX, 0402YC104KAT2A
2 | 2 | C45,C59 | CAP., X7R, 0.1uF,16V, 10%, 0603 | AVX, 0603YC104KAT2A
3 | 2 | CBYP1,CBYP2 | CAP., X7R 0.01uF 50V 10% 0603 | AVX, 06035C103KAT2A
4 | 1 | CIN1 | CAP., X7R 1uF 16V 10% 1206 | AVX, 1206YC105KAT2A
5 | 2 | COUT3,COUT7 | CAP., X5R 10uF 35V 1206 | Taiyo Yuden GMK316BJ106ML
6 | 1 | D9 | DIODE, SCHOTTKY, SOD-323 | CENTRAL CMDSH-3TR
7 | 4 | C6,C10,C33,C34 | CAP., X5R, 22uF, 25V, 10%,1210 | MURATA, GRM32ER61E226KE15L
8 | 6 | C1,C2,C9,C8,C31,C35 | CAP., X5R, 1uF, 10V, 20%, 0402 | MURATA, GRM155R61A105ME15D
9 | 1 | C47 | CAP., X5R, 1uF, 16V, .10%, 0805 | AVX, 0805YD105KAT2A
10 | 2 | C3,C4 | CAP., OS-CON, 330uF, 16V, 20%, F12 | PANASONIC, 16SVP330M
11 | 1 | C7 | CAP., X5R 0402 2.2uF 6.3V 20% | AVX 04026D225MAT2A
12 | 8 | C12,C13,C14,C23,C38,C39,C40,C43 | CAP., X5R, 100uF, 6.3V, 20%,1206 | MURATA, GRM31CR60J107ME39L
13 | 6 | C15,C16,C26,C27,C17,C19 | CAP., POSCAP, 470uF, 2.5V, D2E SIZE | PANASONIC, 2R5TPE470M7
14 | 0 | C18,C28 (OPT) | OPTIONAL
15 | 0 | D4,D7 (OPT) | OPTIONAL
16 | 2 | C20,C42 | CAP., X5R, 0.22uF, 16V, 10%, 0402 | TDK, C1005X5R1C224K
17 | 1 | C21 | CAP., X7R, 1.5nF, 50V, 10%, 0402 | MURATA GRM155R71H152KA01D
18 | 1 | C22 | CAP., X7R, 220pF, 50V, 10%, 0402 | MURATA, GRM155R71H221KA01D
19 | 2 | C29,C44 | CAP., X7R, 0.01uF,16V, 10%, 0603 | AVX, 0603YC103KAT2A
20 | 2 | C32,C48 | CAP., X7R, 0.01uF,16V, 10%, 0402 | AVX, 0402YC103KAT2A
21 | 1 | C30 | CAP., NP0, 10pF, 25V, 10%, 0402 | AVX, 04023A100KAT2A
22 | 2 | C57,C58 | CAP., X7R, 0.1uF, 16V, 20%, 0805 | AVX, 0805YC104MAT2A
23 | 2 | D5,D6 | LED, GREEN RECT CLEAR 0603 | LITE ON, LTST-C193KGKT-5A
24 | 1 | D10 | LED, RED RECT CLEAR 0603 | LITE ON, LTST-C193KRKT-5A
25 | 1 | D8 | DIODE, ULTRA LOW SCHOTTKY RECTIEIER | NXP SEMI. PMEG2005AEL,315
26 | 28 | E1-E4,E7-E19,E21-E31 | TESTPOINT, TURRET, .064" | MILL-MAX, 2308-2-00-80-00-00-07-0
27 | 2 | J1,J2 | BANANA SMALL | KEYSTONE, 575-4
28 | 4 | J3,J4,J8,J9 | STUD, TESTPIN | PEM, KFH-032-10
29 | 8 | J3,J4,J8,J9 ( X2 ) | NUT, BRASS 10-32 | ANY #10-32M/S BR PL
30 | 4 | J3,J4,J8,J9 | RING, LUG #10 | KEYSTONE, 8205
31 | 4 | J3,J4,J8,J9 | WASHER, TIN PLATED BRASS | ANY #10 EXT BZ TN
32 | 4 | JP1,JP2,JP4,JP6 | HEADER, 3 PIN 0.079 SINGLE ROW | WURTH, 620 003 111 21
33 | 4 | JP1,JP2,JP4,JP6 | SHUNT | SAMTEC, 2SN-BK-G
34 | 2 | SW3,SW4 | CONNECTOR, SUB MINIATURE SLIDE SWITCHES | C&K.,JS202011CQN
35 | 3 | J7,J10,J14 | CONN., BNC PC MOUNT RECEPT. JACK, 50 OHM, TF-4 POST | AMPHENOL CONNEX, 112404
36 | 1 | J11 | HEADER 12POS 2MM STR DL PCB | FCI, 98414-G06-12ULF
37 | 1 | J12 | CONN., HEADER, 2X7, 2mm, R/A (F) | SULLINS, NPPN072FJFN-RC
38 | 1 | J13 | CONN., HEADER, 2X7, 2mm, R/A (M) | MOLEX, 87760-1416
39 | 1 | J15 | HEADER, 4 PINS, SHROUDED | HIROSE, DF3A-4P-2DSA
40 | 2 | L1,L2 | IND., 0.17uH | COOPER., FP1007R3-R17-R
42 | 2 | Q1,Q6 | TRANS, PNP GP 40V 200MA SC75-3 | ON SEMI, MMBT3906TT1G
43 | 1 | Q3 | MOSFET, SPEED SRS 30V 30A LFPAK | RENESAS, RJK0305DPB-00#J0
44 | 2 | Q19,Q20 | MOSFET, P-CH 20V 0.58A SOT-23 | VISHAY, TP0101K-T1-E3 ALTERNATE Si2365EDS-T1-GE3
45 | 2 | Q21,Q22 | MOSFET, N-CH 60V 115MA SOT23 | DIODES INC., 2N7002-7-F
48 | 2 | RSD1,RSD2 | RES., CHIP, 10K, 5%, 0603 | VISHAY, CRCW060310K0JKEA
49 | 1 | R1 | RES., CHIP, 1, 1%, 0402 | VISHAY, CRCW04021R00FKED
50 | 2 | R2,R15 | RES., CHIP, 24.9K, 1%, 0402 | VISHAY, CRCW040224K9FKED
51 | 2 | R5,R25 | RES., CHIP, 0, 0402 | VISHAY, CRCW04020000Z0ED
52 | 5 | R16,R24,R71,R73,R83, | RES., CHIP, 0, 0603 | VISHAY, CRCW06030000Z0EA
53 | 1 | R45 | SENSE RES., 0.010 OHM 1W 1% 2512 | PANASONIC, ERJ-M1WSF10MU
54 | 0 | R23,R29,R30,R31,R32,R33,R34,R35,R36, | OPTIONAL
R37,R38,R39,R40,R68,
R72,R74,R75,R78,R82,R90,R91,R92
55 | 2 | R7,R27 | RES., CHIP, 2.67K, 1%, 0402 | VISHAY, CRCW04022K67FKED
56 | 1 | R9 | RES., CHIP, 499, 1%, 0402 | VISHAY, CRCW0402499RFKED
57 | 11 | R10,R11,R13,R17,R19,R21,R26,R28,R41,R42,R86 | RES., CHIP, 10K, 1%, 0603 | VISHAY, CRCW060310K0FKEA
58 | 1 | R12 | RES., CHIP, 7.32K, 1%, 0402 | VISHAY, CRCW04027K32FKED
59 | 4 | R57,R58,R59,R60 | RES., CHIP, 1K, 1%, 0402 | VISHAY, CRCW04021K00FKED
60 | 3 | R63,R65,R14 | RES., CHIP, 2K, 1%, 0603 | VISHAY, CRCW06032K00FKEA
61 | 2 | R64,R66 | RES., CHIP, 6.19K, 1%, 0603 | VISHAY, CRCW06036K19FKEA
62 | 2 | R69,R70 | RES., CHIP, 10, 1%, 0603 | VISHAY, CRCW060310R0FKEA
63 | 2 | R76,R77 | RES., CHIP, 4.99K, 1%, 0603 | VISHAY, CRCW06034K99FKEA
64 | 2 | R80,R81 | RES., CHIP, 200, 1%, 0603 | VISHAY, CRCW0603200RFKED
65 | 1 | R84 | RES., CHIP, 127, 1%, 0603 | VISHAY, CRCW0603127RFKEA
66 | 1 | R87 | RES., CHIP, 15.8K, 1%, 0603 | VISHAY, CRCW060315K8FKEA
67 | 2 | U1,U3 | IC, HIGH FREQUENCY DrMOS MOUDLE | FAIRCHILD, FDMF5820DC
68 | 1 | U5 | IC EEPROM 2KBIT 400KHZ 8TSSOP | MICROCHIP, 24LC025-I/ST
69 | 1 | U6 | IC, LT3029IMSE, MSOP, 16PIN | LINEAR TECH., LT3029IMSE#PBF
70 | 1 |  | FAB, PRINTED CIRCUIT BOARD | DEMO CIRCUIT DC2174A
71 | 2 |  | STENCIL (TOP AND BOTTOM) | STENCIL DC2174A
72 | 4 | (STAND-OFF) | STAND-OFF, NYLON 0.50" tall | KEYSTONE, 8833(SNAP ON)
Note on G17: KN provided qty-100 7/21/14 0

## DC2174A-A
Item | Qty | Reference | Part Description | Manufacturer / Part # | Kit Qty | Pkg Qty | Balance | Parts/Purch.
1 | 1 |  | General Bill of Material | LINEAR TEACH. DC2174A
2 | 0 | R62,R67,R98,R101 | OPTIONAL
3 | 0 | R61,R100 | OPTIONAL
4 | 1 | R22 | RES., CHIP, 0, 0603 | VISHAY, CRCW06030000Z0EA
5 | 0 | C37,C41 | OPTIONAL
6 | 1 | R18 | RES., CHIP, 499, 1%, 0402 | VISHAY, CRCW0402499RFKED
7 | 1 | R20 | RES., CHIP, 7.32K, 1%, 0402 | VISHAY, CRCW04027K32FKED
8 | 1 | C50 | CAP., NP0, 10pF, 25V, 10%, 0402 | AVX, 04023A100KAT2A
9 | 1 | C54 | CAP., X7R, 220pF, 50V, 10%, 0402 | MURATA, GRM155R71H221KA01D
10 | 1 | C55 | CAP., X7R, 1.5nF, 50V, 10%, 0402 | MURATA GRM155R71H152KA01D
12 | 1 | R48 | SENSE RES., 0.001 OHM 1W 1% 2512 | PANASONIC, ERJ-M1WTF1M0U
13 | 0 | R53 | OPTIONAL
11 | 1 |  | FAB, PRINTED CIRCUIT BOARD | DEMO CIRCUIT DC2174A
12 | 1 | U2 | IC, LTC3882EUJ, QFN 6mm x 6mm | LINEAR TECH., LTC3882EUJ#10BP-1PBF-ES

## DC2174A-B
Item | Qty | Reference | Part Description | Manufacturer / Part # | Kit Qty | Pkg Qty | Balance | Parts/Purch.
1 | 1 |  | General Bill of Material | LINEAR TEACH. DC2174A
2 | 4 | R62,R67,R98,R101 | RES., CHIP, 0, 0402 | VISHAY, CRCW04020000Z0ED
3 | 2 | R61,R100 | RES., CHIP, 0, 0603 | VISHAY, CRCW06030000Z0EA
4 | 0 | R22 | OPTIONAL
5 | 2 | C37,C41 | CAP., NP0, 56pF, 25V, 10%, 0402 | AVX 04025A560GAT2A
6 | 0 | R18 | OPTIONAL
7 | 0 | R20 | OPTIONAL
8 | 0 | C50 | OPTIONAL
9 | 0 | C54 | OPTIONAL
10 | 0 | C55 | OPTIONAL
12 | 1 | R48 | SENSE RES., 0.001 OHM 1W 1% 2512 | PANASONIC, ERJ-M1WTF1M0U
13 | 1 | R53 | SENSE RES., 0.001 OHM 1W 1% 2512 | PANASONIC, ERJ-M1WTF1M0U
11 | 1 |  | FAB, PRINTED CIRCUIT BOARD | DEMO CIRCUIT DC2174A
12 | 1 | U2 | IC, LTC3882EUJ, QFN 6mm x 6mm | LINEAR TECH., LTC3882EUJ#10BR-1PBF-ES