## DC2177A-C
Item | Qty | Reference | Part Description | Manufacturer / Part #
1 | 1 | C1 | Cap., X5R 2.2µF 50V 10% 1206 | Murata GRM31CR61H225KA88K
2 | 1 | C2 | Cap., X7R 10µF 25V 20% 1206 | TDK C3216X7R1E106MT
3 | 2 | C3,C4 | Cap., X7R 0.01µF 25V 10% 0603 | AVX 06033C103KAT2A
4 | 1 | C5 | Cap., Tant. Polymer 10µF 50V 20% 7343 | AVX TCJD106M050R0120
5 | 0 | C6 (Opt) | Cap., 0805
6 | 0 | C7 (Opt) | Cap., 7343
7 | 5 | E1,E2,E3,E4,E5 | Turret, Testpoint | Mill Max 2501-2-00-80-00-00-07-0
8 | 1 | JP1 | Headers, 2 x 8 (2mm Ctrs.) | Sullins NRPN082PAEN-RC
9 | 1 | JP2 | Headers, 4 Pins 2mm Ctrs. | Sullins NRPN041PAEN-RC
10 | 2 | R1,R2 | Res., Chip 60.4k 0.06W 1% 0402 | Vishay CRCW040260K4FKED
11 | 1 | R3 | Res., Chip 90.9K 0.06W 1% 0402 | Vishay CRCW040290K9FKED
12 | 1 | R4 | Res., Chip 121k 0.06W 1% 0402 | Vishay CRCW0402121KFKED
13 | 1 | R5 | Res., Chip 143k 0.06W 1% 0402 | Vishay CRCW0402143KFKED
14 | 1 | R6 | Res., Chip 191k 0.06W 1% 0402 | Vishay CRCW0402191KFKED
15 | 1 | R7 | Res., Chip 274k 0.06W 1% 0402 | Vishay CRCW0402274KFKED
16 | 1 | R8 | Res., Chip 442k 0.06W 1% 0402 | Vishay CRCW0402442KFKED
17 | 0 | R9 (Opt) | Res., 0603
18 | 1 | R10 | Res., Chip 100k 0.06W 5% 0603 | Vishay CRCW0603100KJNEA
19 | 1 | U1 | I.C., Low Dropout Reg. DFN(08)(DCB)2MMX3MM | Linear Tech. Corp. LT3063EDCB#PBF
20 | 2 | XJP1,XJP2 | Shunt, 2mm Ctrs. | Samtec 2SN-BK-G
21 | 1 |  | FAB, 2177A_Rev2.pcb | DEMO CIRCUIT 2177A-C
22 | 1 |  | STENCIL | STENCIL DC2177A
Note on E7: Thy Nguyen: -----Original Message----- From: Andy Radosevich [mailto:aradosevich@linear.com] Sent: Tuesday, April 15, 2014 10:01 AM To: Thy Nguyen Cc: Rudy Bautista Subject: Re: \2177A-a/b/c, C3 Hello Thy, We need to get the new AVX part - TCJD106M050R0120. The voltage rating is too low to use the TPSE106M050R0500. TPSE106M050R0500 is a tantalum capacitor, and those normally require voltage de-rating. In other words, you cannot normally use a 50V tantulum in a circuit that is specified for a 45V input, like DC2177A. The TCJD106M050R0120 is a tantalum polymer capacitor and it does not require as much derating so it can be used on DC2177A. Let me know the lead time when you get it. Thank you. Sincerely, Andy Radosevich Applications Engineer, Power Products Linear Technology Corporation 1630 McCarthy Blvd. Milpitas, CA 95035-7417 408-432-1900 x3568 aradosevich@linear.com