## 2190AB-2
Item | Qty | Ref - Des | Desc | Manufacturer's Part Number
REQUIRED CIRCUIT COMPONENTS:
1 | 5 | C1,C14,C15,C16,C17 | CAP, 1812 2.2uF 10% 100V X7R | TDK C4532X7R2A225K
2 | 1 | C2 | CAP, 100uF 20% 63V ELEC | SUN ELECT. 63CE100KX
3 | 1 | C3 | CAP, 0805 0.1uF 10% 100V X7R | TDK C2012X7R2A104K
4 | 1 | C4 | CQP, 0805 4.7uF 10% 16V X7R | AVX, 0805YC475KAT2A
5 | 7 | C5,C32,C33,C39,C78,C79, | CAP, 0603 0.1uF 10% 50V X7R | TDK C1608X7R1H104K
C80
6 | 1 | C6 | CAP, 0603 470pF 10% 50V X7R | MURATA GRM188R71H471KA01D
7 | 1 | C7 | CAP, 0603 15pF 5% 50V C0G | AVX 06035A150JAT4A
8 | 1 | C8 | CAP, 0603 47pF 5% 100V NPO | AVX 06031A470JAT2A
9 | 2 | C9,C34 | CAP, 0603 10nF 10% 100V X7R | AVX, 06031C103KAT2A
10 | 1 | C11 | CAP, 0603 0.1uF 10% 100V X7R | MURATA GRM188R72A104KA35D
11 | 2 | C12,C13 | CAP, 0603 2.2pF 10% 100V NPO | AVX, 06031A2R2KAT2A
12 | 2 | C18,C27 | CAP, 0603 1uF 10% 16V X7R | AVX, 0603YC105KAT2A
13 | 2 | C20,C25 | CAP, 150uF 20% 16V ALUM | PANASONIC 16SVPC150M
14 | 2 | C22,C23 | CAP, 1206 10uF 10% 16V X7R | AVX, 1206YC106KAT2A
15 | 2 | C30,C31 | CAP, 0603 0.22uF 10% 25V X5R | AVX 06033D224KAT2A
16 | 2 | C35,C36 | CAP, 0603 1nF 10% 25V X7R | AVX 06033C102KAT2A
17 | 1 | C37 | CAP, 0603 100pF 10% 100V NPO | AVX, 06031A101KAT2A
18 | 2 | C40,C100 | CAP, 33uF 20% 63V ELEC | SUN ELECT., 63HVH33M
19 | 1 | C69 | CAP, 0603 4.7nF 10% 25V X7R | AVX, 06033C472KAT2A
20 | 19 | R7,R12,R16,R17,R18,R27, | RES, 0603 0 OHM JUMPER | VISHAY CRCW06030000Z0EA
R28,R44,R45,R49,R81,C81,
R82,C82,R83,R84,R85,R89,
R90
21 | 1 | D4 | DIODE, ZENER 5.1V | DIODES INC. MMSZ5231BS
22 | 2 | L1,L2 | IND, 10uH | COILCRAFT SER2918H-103
23 | 4 | Q1,Q2,Q3,Q4 | XSTR, MOSFET N-CH 80V 100A TDSON-8 | INFINEON BSC123N08NS3 G
24 | 4 | Q5,Q6,Q7,Q8 | XSTR, MOSFET N-CH 80V 100A TDSON-8 | INFINEON BSC042NE7NS3
25 | 1 | Q33 | XSTR, SMALL SIGNAL, NPN | DIODES INC. MMBT3904-7-F
26 | 2 | RS1,RS2 | RES, 2010 0.003 OHM 1% 1W | VISHAY WSL20103L000FEA18
27 | 1 | R_PRG | RES, 0603 29.4k OHMS 1% 1/10W | VISHAY, CRCW060329K4FKEA
28 | 1 | R1 | RES. 1206 2.2 OHMS 1% 1/4W | VISHAY CRCW12062R20FKEA
29 | 1 | R8 | RES, 0603 100k OHMS 5% 1/10W | VISHAY CRCW0603100KJNEA
30 | 1 | R9 | RES, 0805 499k OHMS 1% 1/8W | VISHAY, CRCW0805499KFKEA
31 | 3 | R10,R33,R37 | RES, 0603 10 OHMS 1% 1/10W | VISHAY CRCW060310R0FKEA
32 | 1 | R11 | RES, 0603 35.7k OHMS 1% 1/10W | VISHAY CRCW060335K7FKEA
33 | 1 | R14 | RES, 0603 4.02K OHMS 1% 1/10W | VISHAY CRCW06034K02FKEA
34 | 2 | R19,R20 | RES, 0603 100 OHMS 5% 1/10W | VISHAY, CRCW0603100RJNEA
35 | 1 | R30 | RES, 0603 90.9k OHMS 1% 1/10W | VISHAY CRCW060390K9FKEA
36 | 5 | R32,R35,R38,R39,R40 | RES, 0603 10k OHMS 1% 1/10W | VISHAY CRCW060310K0FKEA
37 | 4 | R34,R43,R52,R86 | RES, 2010 0.001 OHM 1% 1W | VISHAY, WSL20101L000FEA18
38 | 2 | R36,R41 | RES, 0603 392k OHMS 1% 1/10W | VISHAY CRCW0603392KFKEA
39 | 1 | R42 | RES, 0603 3.3k OHMS 5% 1/10W | VISHAY CRCW06033K30JNEA
40 | 1 | U1 | IC, DUAL OUTPUT HIGH VOLTAGE STEP-DOWN CONVERTER | LINEAR TECH. LTC3892EFE-1#PBF
41 | 1 | U2 | IC, HIGH VOLTAGE BIDIRECTIONAL CURRENT SENSE AMP | LINEAR TECH. LT1999CS8-10#PBF
42 | 1 | U5 | IC, Micropower Op Amp, Comparator and Reference | LINEAR TECH. LTC1541CMS8#PBF
43 | 1 | U6 | IC, Dual and Quad, Single Supply, Precision Op Amps | LINEAR TECH. LT2078CS8#PBF
44 | 1 | U7 | IC, Low Power Dual Comparators with Reference | LINEAR TECH. LTC1843CS8#PBF
45 | 1 | U8 | IC, Multiphase Oscillator w/Spread Spectrum Frequency Modulation | LINEAR TECH. LTC6902CMS#PBF
ADDITIONAL DEMO BOARD CIRCUIT COMPONENTS:
1 | 0 | C10,C19,C26,C38,C83,C84, | CAP, 1210 OPTION | OPTION
C85,C86,C87
2 | 0 | C28,C29,C56,C77,C88,C89, | CAP, 0603 OPTION | OPTION
C90,C91,C92,C93
3 | 0 | C21,C24,C41,C42,C43,C44 | CAP, 150uF 20% 16V ALUM OPTION | PANASONIC 16SVPC150M OPTION
4 | 0 | D1,D2,D3 | DIODE, SCHOTTKY 30V, 100mA OPTION | CENTRAL SEMI CMDSH-3-TR OPTION
5 | 0 | L3,L4,L7,L8 | IND, OPTION | OPTION
6 | 0 | Q9,Q10,Q11,Q12,Q13,Q14, | XSTR, MOSFET OPTION | OPTION
Q15,Q16,Q25,Q26,Q27,Q28,
Q29,Q30,Q31,Q32
7 | 0 | Q34,R50,R59,R61 | DO NOT STUFF | NONE
8 | 0 | R2,R3,R4,R5,R13,R21,R22, | RES, 0603 OPTION | OPTION
R23,R24,R25,R26,R29,R31,
R46
9 | 0 | R47,R58 | RES, 0603 10k OHMS 1% 1/10W OPTION | VISHAY CRCW060310K0FKEA OPTION
HARDWARE
1 | 5 | E1,E2,E3,E4,E5 | TURRET | MIIL-MAX 2501-2-00-80-00-00-07-0
2 | 1 | JP1 | HEADER, 3PIN, DBL ROW 2mm | SULLINS, NRPN032PAEN-RC
3 | 1 | JP2 | HEADER, 2mm, 3PIN | SULLINS, NRPN031PAEN-RC
4 | 7 | J1,J2,J3,J4,J5,J7,J8 | STUD, TESTPIN | PEM KFH-032-10
5 | 7 |  | LUG RING, #10 | KEYSTONE 8205
6 | 4 | MH1,MH2,MH3,MH4 | STANDOFF, SNAP ON | KEYSTONE_8831
7 | 14 |  | NUT, BRASS 10-32 | ANY #10-32
8 | 7 |  | WASHER, #10 TIN PLATED BRASS | ANY #10 EXT BZ TN
9 | 2 | XJP1,XJP2 | SHUNT, 2mm | SAMTEC 2SN-BK-G