## DC2212A-1
Item | Qty | Reference | Part Description | Manufacturer / Part # | Kit Qty
|  |  |  | NUMBER OF BOARDS = | 175
1 | 9 | C1-C9 | CAP., X7R, 0.01uF 25V, 10%, 0603 | MURATA, GRM188R71E103KA01D | 1575
2 | 1 | C10 | CAP., X7R, 0.1uF 25V, 10%, 0603 | MURATA, GRM188R71E104KA01D | 175
3 | 1 | J1 | CONN., 40P, CON-HIROSE-FX2-40S-DAUGHTER | HIROSE, FX2-40S-1.27DS(71) | 175
4 | 2 | J2,J3 | CON., THERMOCOUPLE SMP MINIATURE, CON-OMEGA-PCC-SMP | OMEGA, PCC-SMP-U-100-R | 350
5 | 2 | J4,J5 | BANANA JACK, NON-INSULATED | KEYSTONE, 575-4 | 350
6 | 2 | Q1,Q2 | TRANSISTOR, NPN 40V 200MA TO-92 | FAIRCHILD SEMI., 2N3904TF | 350
7 | 1 | RSENSE | RES., AXIAL, 2k, 0.1%, 10PPM, 1/8W | VISHAY, PTF562K0000BYEB | 175
8 | 6 | R1,R3,R4,R5,R6,R7 | RES., AXIAL, 1k, 5%, 1/4W | YAGEO, CFR-25JB-52-1K | 1050
9 | 1 | R2 | RES., TEMP SENSOR RTD, 100, 1/10W, 1%, 0603 | VISHAY BEYSCHLAG, PTS060301B100RP100 | 175
10 | 0 | R8,R9 | RES., 0603 | OPT | 0
11 | 1 | R10 | RES., CHIP, 4.99K, 1/10W, 1% 0603 | PANASONIC, ERJ-3EKF4991V | 175
12 | 1 | U1 | I.C., EEPROM, 2KBIT 400KHZ, TSSOP8 | MICROCHIP, 24LC025-I/ST | 175
13 | 4 | MH1-MH4 | STANDOFF, NYLON, 0.25", 1/4" | KEYSTONE, 8831 (SNAP ON) | 700
14 | 2 |  | STENCILS (TOP & BOTTOM) | STENCIL DC2212A-1 | 2