## DC2213A-1
Item | Qty | Reference | Part Description | Manufacturer / Part # | Kit Qty
|  |  |  | NUMBER OF BOARDS = | 175
1 | 9 | C1-C9 | CAP., X7R, 0.01uF 25V, 10%, 0603 | MURATA, GRM188R71E103KA01D | 1575
2 | 1 | C10 | CAP., X7R, 0.1uF 25V, 10%, 0603 | MURATA, GRM188R71E104KA01D | 175
3 | 1 | JP1 | HEADER, HD1X3-079 | SULLINS, NRPN031PAEN-RC | 175
4 | 1 | J1 | CONN., 40P, CON-HIROSE-FX2-40S-DAUGHTER | HIROSE, FX2-40S-1.27DS(71) | 175
5 | 1 | J2 | CON., THERMOCOUPLE SMP MINIATURE, CON-OMEGA-PCC-SMP | OMEGA, PCC-SMP-U-100-R | 175
6 | 1 | J3 | CONN., TERMINAL BLOCK-4PIN, CON-PHOENIX-1869237 | PHOENIX, 1869237 | 175
7 | 1 | RSENSE | RES., AXIAL, 2k, 0.1%, 1/8W | VISHAY, PTF562K0000BYEB | 175
8 | 4 | R1,R2,R3,R4 | RES., AXIAL, 1k, 5%, 1/4W | YAGEO, CFR-25JB-52-101R | 700
9 | 1 | R5 | RES., AXIAL, 100, 0.01%, 1/8W | VISHAY, MR102100R00TAE66 | 175
10 | 1 | R6 | RPOT, 10k, RPOT-3296W | BOURNS, 3296W-1-103-RLF | 175
11 | 0 | R7,R8 | RES., 0603 | OPT | 0
12 | 1 | R9 | RES., CHIP, 4.99k, 1/10W, 1% 0603 | VISHAY, CRCW06034K99FKEA | 175
13 | 1 | U1 | I.C., 24LC025-I/ST, TSSOP8 | MICROCHIP, 24LC025-I/ST | 175
14 | 1 | SHUNTS FOR JP1 | SHUNT, 0.079" CENTER | SAMTEC, 2SN-BK-G | 175
15 | 4 | MH1-MH4 | STANDOFF, NYLON, 0.25", 1/4" | KEYSTONE, 8831 (SNAP ON) | 700
16 | 1 |  | STENCIL (BOTTOM) | STENCIL DC2213A-1 | 1