## DC2218A
Item | Qty | Reference | Part Description | Manufacturer / Part #
LT3965 MATRIX LED DIMMER CIRCUIT COMPONENTS
1 | 2 | C1,C2 | CAP., 0.1uF, X7R, 50V, 10%, 0402 | MURATA, GRM155R71H104KE14D
2 | 2 | C3,C6 | CAP., 1uF, X7R, 50V, 10%, 0805 | MURATA, GRM21BR71H105KA12L
3 | 0 | C42-C59(OPT) | CAP., OPTION, 0402
4 | 2 | D4,D5 | SCHOTTKY, RECTIFIER, 60V, 1A, SOD-123F | NXP., PMEG6010CEH,115
5 | 2 | D12,D13 | SCHOTTKY, RECTIFIER, 40V, 1A, SOD-123F | NXP., PMEG4010CEH,115
6 | 16 | D15-D30 | DIODE, PMEG4010CEJ SOD-323 | NXP., PMEG4010CEJ,115
7 | 2 | Q4,Q5 | TRANSISTOR, SOT-23 | DIODES INC., FMMT593TA
8 | 2 | R1,R2 | RES., 49.9K, 1/10W, 1% 0603 | VISHAY, CRCW060349K9FKEA
9 | 2 | R3,R5 | RES., 9.09K, 1/10W, 1%, 0603 | VISHAY, CRCW06039K09FKEA
10 | 7 | R4,R6,R7,R8,R18,R19,R83 | RES., 10K, 1/16W, 1% 0402 | VISHAY, CRCW040210K0FKED
11 | 2 | R44,R47 | RES., 1K, 1/10W, 1%, 0603 | VISHAY, CRCW06031K00FKEA
12 | 2 | U1,U2 | I.C. LT3965EFE TSSOP28 | LINEAR TECH., LT3965EFE#PBF
LT3797 BOOST-THEN-DUAL-BUCK LED DRIVER CIRCUIT COMPONENTS
1 | 4 | C4,C5,C12,C17 | CAP., 0.1uF, X7R, 100V, 10%, 0603 | MURATA, GRM188R72A104KA35D
2 | 1 | C9 | CAP., 22nF, X7R, 25V, 10%, 0402 | MURATA, GRM155R71E223KA61D
3 | 2 | C19,C37 | CAP., 2200pF, X7R, 25V, 10%, 0402 | MURATA, GRM155R71E222KA01D
4 | 2 | C20,C21 | CAP., 22uF, X5R, 10V 20%, 0603 | MURATA, GRM188R61A226ME15D
5 | 1 | C22 | CAP., 1000pF, C0G, 25V, 5%, 0402 | MURATA, GRM1555C1E102JA01D
6 | 1 | C23 | CAP., ALUM., 33µF, 50V, 6.3X7.7 | PANASONIC, EEHZA1H330XP
7 | 1 | C24 | CAP., 4.7uF, X7R, 50V 10%, 1210 | MURATA, GRM32ER71H475KA88L
8 | 7 | C25-C30,C39 | CAP., 10uF, X5R, 50V 10%, 1206 | MURATA, GRM31CR61H106KA12L
9 | 1 | C31 | CAP., 1uF, X7R, 50V, 10%, 0805 | MURATA, GRM21BR71H105KA12L
10 | 2 | C32,C33 | CAP., 1uF, X7R, 16V, 10%, 0603 | MURATA, GRM188R71C105KA12D
11 | 1 | C34 | CAP., 0.22uF, X5R, 10V 10%, 0603 | MURATA, GRM188R61A224KA01D
12 | 1 | C35 | CAP., 0.1uF, X7R, 16V, 10%, 0603 | MURATA, GRM188R71C104KA01D
13 | 1 | C36 | CAP., 10uF, X5R, 10V, 10%, 0603 | MURATA, GRM188R61A106KE69D
14 | 1 | C38 | CAP., 0.1uF, X7R, 50V, 10%, 0402 | MURATA, GRM155R71H104KE14D
15 | 0 | C40,C41(OPT) | CAP., 0805
16 | 2 | D1,D2 | DIODE, DFLS260, POWER-DI-123 | DIODES/ZETEX, DFLS260-7
17 | 1 | D3 | DIODE, PDS360, POWER-DI-5 | DIODES/ZETEX, PDS360-13
18 | 6 | D6-D11 | DIODE, PMEG6010CEJ SOD-323 | NXP., PMEG6010CEJ,115
19 | 1 | FB1 | BEAD, CHIP, 742792150 | Wurth Elektronik, 742792150
20 | 2 | L1,L2 | INDUCTOR, 33uH, | Wurth Elektronik, 7447789133
21 | 1 | L3 | INDUCTOR, 15uH | Wurth Elektronik, 7443551151
22 | 1 | L4 | IND., 47µH, SD SERIES, IND-SD25 | Eaton Bussmann, SD25-470-R
23 | 1 | L6 | INDUCTOR, 10uH | Wurth Elektronik, 7443251000
24 | 2 | M1,M2 | N-CH MOSFET, Si7308DN, POWERPAK-1212-8 | VISHAY, Si7308DN-T1-GE3
25 | 1 | M3 | N-CH MOSFET, Si7850DP, POWERPAK SO8 | VISHAY, Si7850DP-T1-GE3
26 | 2 | M4,M5 | P-CH MOSFET, Si7611DN, POWERPAK-1212-8 | VISHAY, Si7611DN-T1-GE3
27 | 1 | R10 | RES., 47.5K, 1/16W, 1% 0402 | VISHAY, CRCW040247K5FKED
28 | 2 | R11,R12 | RES., 5.6K, 1/16W, 5% 0402 | VISHAY, CRCW04025K60JNED
29 | 1 | R13 | RES., 15K, 1/16W, 5% 0402 | VISHAY, CRCW040215K0JNED
30 | 1 | R15 | RES., 0.02 OHM, 0.5W, 1% 1206 | SUSUMU, RL1632R-R020-F
31 | 2 | R16,R17 | RES., 0.05 OHM, 0.5W, 1% 1206 | SUSUMU, RL1632R-R050-F
32 | 2 | R25,R26 | RES., 0.5 OHM, 0.5W, 1% 1206 | SUSUMU, RL1632R-R500-F
33 | 2 | R28,R31 | RES., 44.2K, 1/16W, 1% 0402 | VISHAY, CRCW040244K2FKED
34 | 3 | R29,R30,R35 | RES., 1 MEG, 1/10W, 1% 0603 | VISHAY, CRCW06031M00FKEA
35 | 1 | R32 | RES., 43.2K, 1/16W, 1% 0402 | VISHAY, CRCW040243K2FKED
36 | 3 | R33,R38,R39 | RES., 10, 1/10W, 1% 0603 | VISHAY, CRCW060310R0FKEA
37 | 1 | R40 | RES., 249K, 1/16W, 1% , 0402 | VISHAY, CRCW0402249KFKED
38 | 1 | R41 | RES., 38.3K, 1/16W, 1% , 0402 | VISHAY, CRCW040238K3FKED
39 | 2 | R42,R43 | RES., 100K, 1/10W, 1%, 0603 | VISHAY, CRCW0603100KFKEA
40 | 1 | R45 | RES., 100K, 1/16W, 1% , 0402 | VISHAY, CRCW0402100KFKED
41 | 1 | U3 | IC, LT3797EUKG QFN(52)(UKG)-7MMX8MM | LINEAR TECH., LT3797EUKG#PBF
OTHER ELECTRICAL COMPONENTS
1 | 1 | DC2026C | LINDUINO DEMO BOARD
2 | 2 | C7,C8 | CAP., 0.1uF, X7R, 16V, 10%, 0603 | MURATA, GRM188R71C104KA01D
3 | 3 | C10,C11,C13 | CAP., 1uF, X7R, 16V, 10%, 0603 | MURATA, GRM188R71C105KA12D
4 | 1 | C14 | CAP., 0.22uF,X5R, 6.3V 10%, 0402 | MURATA, GRM155R60J224KE01D
5 | 1 | C15 | CAP., 1uF, X7R, 50V, 10%, 0805 | MURATA, GRM21BR71H105KA12L
6 | 1 | C16 | CAP, 22uF, X7R, 6.3V, 20%, 1206 | MURATA, GRM31CR70J226KE19L
7 | 1 | C18 | CAP, 22pF,NPO, 5% 50V, 0402 | MURATA, GRM1555C1H220JA01D
8 | 1 | D14 | LED, GREEN, DIFFUSED, 0805 | AVAGO, HSMG-C170
9 | 1 | D31 | LED, YELLOW, DIFFUSED, 0805 | AVAGO, HSMY-C170
10 | 1 | D32 | LED, RED | Wurth Elektronik, 150080SS75000
11 | 1 | L5 | IND, 33uH | TOKO, A914BYW-330M=P3
12 | 16 | LED1-LED16 | LED, XLAMP XP-E2 SERIES | CREE INC., XPEBWT-L1-0000-00D50
13 | 3 | Q1,Q2,Q3 | TRANSISTOR, MOSFET, N-CH 60V,150mA, SOT-23 | DIODES INC., VN10LFTA
14 | 1 | R9 | RES., 57.6K, 1/10W, 1%, 0603 | VISHAY, CRCW060357K6FKEA
15 | 1 | R14 | POT., 10k, 10%, 1 TURN | BOURNS, 91A1A-B28-A15L
16 | 3 | R20,R21,R48 | RES., 1K, 1/10W, 1%, 0603 | VISHAY, CRCW06031K00FKEA
17 | 1 | R22 | RES., 10K, 1/10W, 1%, 0603 | VISHAY, CRCW060310K0FKEA
18 | 1 | R23 | RES., 604K, 1/16W, 1% , 0402 | VISHAY, CRCW0402604KFKED
19 | 1 | R24 | RES., 200K, 1/16W, 1% , 0402 | VISHAY, CRCW0402200KFKED
20 | 1 | R27 | RES., 100, 1/10W, 5% 0603 | VISHAY, CRCW0603100RJNEA
21 | 3 | R34,R36,R37 | RES., 5.1K, 1/10W, 5% 0603 | VISHAY, CRCW06035K10JNEA
22 | 1 | R46 | RES., 2.49K, 1W, 5% 2512 | VISHAY, CRCW25122K49FKEG
23 | 4 | R49,R50,R51,R52 | RES., 0 OHMS, 1/10W, 0603 | VISHAY, CRCW06030000Z0EA
24 | 2 | R53,R54 | RES., 0 OHM, 1/16W, 0402 | VISHAY, CRCW04020000Z0ED
25 | 0 | R55,R81,R82(OPT) | RES., OPTION, 0603
26 | 0 | R56-R79(OPT) | RES., OPTION, 0402
27 | 0 | R80(OPT) | RES., OPTION, 2512
28 | 1 | U4 | I.C. LTC6900, TSOT-23-5 | LINEAR TECH., LTC6900CS5#PBF
29 | 1 | U5 | I.C. LT6656 TSOT-23-6 | LINEAR TECH., LT6656ACS6-3#PBF
30 | 1 | U6 | IC, LT3470AEDDB, DFN8DDB | LINEAR TECH., LT3470AEDDB#PBF
HARDWARE
1 | 6 | E1-E6 | TESTPOINT, TURRET, .094" pbf | MILL-MAX, 2501-2-00-80-00-00-07-0
2 | 6 | E7-E12 | TEST POINT, TURRET, .064" MTG. HOLE | MILL-MAX, 2308-2-00-80-00-00-07-0
3 | 10 | JP1(4 ea),JP2(4 ea),JP3,JP4 | HEADER, 3 PIN 0.079 SINGLE ROW | Wurth Elektronik, 62000311121
4 | 10 | xJP1(4 ea),xJP2(4 ea),xJP3,xJP4 | SHUNT, .079" CENTER | Wurth Elektronik, 60800213421
5 | 0 | J1,J3,J12,J13(OPT)
6 | 0 | J2 (OPT) | R ANGLED HEADER, 2X10, 0.1" | Wurth Elektronik, 61302021021
7 | 1 | J4 | HEADER, 10PIN, 0.100 SINGLE ROW | Wurth Elektronik, 61301011121
8 | 2 | J5,J9 | HEADER, 8PIN, 0.100 SINGLE ROW | Wurth Elektronik, 61300811121
9 | 0 | J6 (OPT) | R ANGLED SOCKET HEADER, 2X10, 0.1" | Wurth Elektronik, 613020243121
10 | 1 | J7 Through Hole | CONNECTOR, POWER JACK, 2.1mm | CUI INC., PJ-002AH
11 | 1 | J8 | HEADER, 6PIN, 0.100 SINGLE ROW | Wurth Elektronik, 61300611121
12 | 2 | J10,J11 | CONNECTOR, BANANA JACK | KEYSTONE, 575-4
13 | 2 | Acrylic-Shield | Acrylic-Shield, 1/8" thick, smoke(Gray color) | JB MACHINING, 2074
14 | 8 | STANDOFF | NYLON, 0.75" | KEYSTONE, 1903D
15 | 6 | SPACER | NYLON, 0.5" | KEYSTONE, 886
16 | 6 | SCREW | NYLON, 1.25" | KEYSTONE, 9340
17 | 2 | SCREW(MH7-MH8) | NYLON, 0.250" | KEYSTONE, 9334
18 | 1 | S1 | SWITCH, ROTARY, 8 POSITIONS | APEM, PT65526
19 | 1 | S2 | SWITCH, PUSHBUTTON, MINIATURE | Wurth Elektronik, 434111025826
20 | 1 | S3 | SWITCH, B3SL Series | OMRON, B3SL-1002P