## Sheet1
Item | Qty | Reference | Part Description | Manufacturer / Part #
REQUIRED CIRCUIT COMPONENTS:
1 | 6 | C1,C2,C3,C4,C14,C16 | CAP, X5R, 100nF, 10%, 10V, 0603 | AVX, 0603ZD104KAT2A
2 | 3 | C5,C8,C9 | CAP, X5R, 4.7µF, 10%, 10V, 0805 | MURATA, GRM21BR71A475KA73L
3 | 2 | C6,C7 | CAP, NP0, 18pF, 10%, 25V, 0603 | AVX, 06033A180KAT2A
4 | 5 | C10,C11,C12,C13,C22 | CAP, X5R, 1µF, 10%, 10V, 0603 | MURATA, GRM188R61A105KA61D
5 | 1 | C15 | CAP, X7R, 220nF, 10%, 10V, 0603 | AVX, 0603ZC223KAT2A
6 | 1 | C18 | CAP, X5R, 22µF, 10%, 10V, 1206 | MURATA, GRM31CR61A226KE19L
7 | 2 | C24,C25 | CAP, NP0, 470pF, 10%, 100V, 0603 | TDK, C1608C0G2A471K080AA
8 | 1 | C26 | CAP, X7R, 10µF, 10%, 50V, 1206 | MURATA, GRM31CR61H106KA12L
9 | 1 | C33 | CAP, X7R, 10pF, 10%, 10V, 0603 | AVX, 0603ZC100KAT2A
10 | 1 | D1 | DIODE, SCHOTTKY, POWERDI123 | DIODES INC., DFLS160-7-F
11 | 4 | D2,D3,D4,D5 | DIODE, TVS, SMB_2C | VISHAY, SM6T39A
12 | 1 | L1 | IND, 10µH, 0.2A, 0805 | TAIYO YUDEN, CB2012T100MRV
13 | 1 | L2 | IND, 33µH, 1A, SMD 6X6 | SUMIDA, CDRH50D28RNP-330MC
14 | 1 | R3 | RES, 41.2k, 1%, 1/10W, 0603 | VISHAY, CRCW060341K2FKEA
15 | 1 | R4 | RES, 10.2k, 1%, 1/10W, 0603 | VISHAY, CRCW060310K2FKEA
16 | 1 | R6 | RES, 38.3k, 1%, 1/10W, 0603 | VISHAY, CRCW060338K3FKEA
17 | 2 | R16,R17 | RES, 100k, 1%, 1/10W, 0603 | VISHAY, CRCW0603100KFKEA
18 | 1 | R12 | RES, 84.5k, 1%, 1/10W, 0603 | VISHAY, CRCW060384K5FKEA
19 | 1 | R18 | RES, 14k, 1%, 1/10W, 0603 | VISHAY, CRCW060314K0FKEA
20 | 1 | R20 | RES, 4.42k, 1%, 1/10W, 0603 | VISHAY, CRCW06034K42FKEA
21 | 2 | R22,R55 | RES, 10k, 1%, 1/10W, 0603 | VISHAY, CRCW060310K0FKEA
22 | 2 | R42,R43 | RES, 4.7k, 1%, 1/10W, 0603 | VISHAY, CRCW06034K70FKEA
23 | 1 | R49 | RES, 47k, 1%, 1/10W, 0603 | VISHAY, CRCW060347K0FKEA
24 | 1 | U1 | IC, INDUSTRIAL TRANSCEIVER | LINEAR TECH, LT3669HUFD-2#PBF
25 | 1 | U3 | IC, MICROCONTROLLER, QFN48 | ATMEL, ATSAM3S2AA-MU
26 | 1 | Y1 | CRYSTAL, 14.7456 MHz, HC-49 SMD | RALTRON, AS-14.7456-18SMDT
TEMPERATURE SENSOR SPECIFIC COMPONENTS
1 | 2 | C20,C23 | CAP, X5R, 100nF, 10%, 10V, 0603 | AVX, 0603ZD104KAT2A
2 | 2 | C19,C31 | CAP, X5R, 1µF, 10%, 10V, 0603 | MURATA, GRM188R61A105KA61D
3 | 1 | C30 | CAP, X7R, 470pF, 10%, 10V, 0603 | AVX, 0603ZC471KAT2A
4 | 1 | Q1 | XSTR, NPN, 40V, SOT23 | Fairchild, MMBT3904
5 | 1 | R10 | RES, 1k, 1%, 1/10W, 0603 | VISHAY, CRCW06031K00FKEA
6 | 3 | R14,R40,R54 | RES, 100Ω, 1%, 1/10W, 0603 | VISHAY, CRCW0603100RFKEA
7 | 1 | U4 | IC, TEMPERATURE SENSOR | LINEAR TECH., LTC2997HDCB#PBF
LIGHT BARRIER SPECIFIC COMPONENTS
1 | 4 | R50 | RES, 4.7k, 1%, 1/10W, 0603 | VISHAY, CRCW06034K70FKEA
2 | 1 | R51 | RES, 220Ω, 1%, 1/10W, 0603 | VISHAY, CRCW0603220RFKEA
3 | 1 | U302 | XSTR, LIGHT SENSING | SHARP, GP1S53VJ000F
PUSH-BUTTOM SPECIFIC COMPONENTS
1 | 1 | R53 | RES, 4.7k, 1%, 1/10W, 0603 | VISHAY, CRCW06034K70FKEA
2 | 1 | SW1 | SWITCH, PUSHBUTTON | WURTH ELEKTRONIK, 430182050816
ADDITIONAL DEMO BOARD CIRCUIT COMPONENTS:
1 | 1 | C21 | CAP, X5R, 100nF, 10%, 10V, 0603 | AVX, 0603ZD104KAT2A
2 | 0 | C17 | OPTIONAL
3 | 0 | C27,C28,C29,C32 | OPTIONAL
4 | 0 | C100 | OPTIONAL
5 | 0 | D6 | OPTIONAL
6 | 1 | D7 | DIODE, SOT23 | DIODES INC., BAV199-7-F
7 | 0 | D8 | OPTIONAL
8 | 1 | LED1 | LED, 0603D | VISHAY, VLMTG1300-GS08
9 | 2 | LED2,LED3 | LED, 0603D | KINGBRIGHT, KPG-1608SURKC-T
10 | 18 | R1,R11,R13,R15, R23,R24, | RES, 1k, 1%, 1/10W, 0603 | VISHAY, CRCW06031K00FKEA
R25,R27,R28, R29,R30,R31,
R32,R33, R36,R37,R38,R39
11 | 2 | R2,R44 | RES, 0Ω, 1%, 1/10W, 0603 | VISHAY, CRCW06030000Z0EA
12 | 8 | R7,R19, R45,R46,R47,R48 | RES, 100k, 1%, 1/10W, 0603 | VISHAY, CRCW0603100KFKEA
13 | 2 | R21,R26 | RES, 10k 1%, 1/10W, 0603 | VISHAY, CRCW060310K0FKEA
14 | 2 | R34,R35 | RES, 1.8k, 1%, 1/10W, 0603 | VISHAY, CRCW06031K80FKEA
15 | 1 | R41 | RES, 88.7k, 1%, 1/10W, 0603 | VISHAY, CRCW060388K7FKEA
16 | 0 | R52 | OPTIONAL
17 | 0 | U2 | OPTIONAL
18 | 0 | Y2 | OPTIONAL
HARDWARE-FOR DEMO BOARD ONLY:
1 | 0 | J1 | OPTIONAL
2 | 1 | J3 | HEADER, 1x2, 0.1" | WURTH ELEKTRONIK, 61300211121
3 | 1 | J2 | CONNECTOR, M12, 5 PIN | BINDER, 09-3441-500-05
4 | 1 | J4 | HEADER 2X8 2MM | WURTH ELEKTRONIK, 62001621121
5 | 0 | J5 | OPTIONAL
6 | 1 | J6 | HEADER, 1x4, 0.1" | WURTH ELEKTRONIK, 61300411121
7 | 1 | J7 | HEADER, 2x10, 0.1 " | WURTH ELEKTRONIK, 61302021121
8 | 2 | J8,J9 | HEADER, 1x3, 0.1" | WURTH ELEKTRONIK, 61300311121
9 | 5 | J3,J6-J9 | SHUNT, 0.1" | WURTH ELEKTRONIK, 60900213421
10 | 1 | LP1 | SOCKET, LAMP SOCKET, WEDGE, T3 1/4 | CML INNOVATIVE TECH., LH10
11 | 1 |  | BULB, WEDGE, 28V, .1A, 1.6M | JKL Components, 400
12 | 1 |  | CABLE, 2M 4-WIRE UNSHIELDED | BINDER, 79-5001-20-04
13 | 4 |  | STANDOFF, 6-32 ALUM 3/8" | DIGI-KEY, 3486K-ND
14 | 4 |  | MACHINE SCREW, PAN PHILLIPS 6-32, 3/8" | KEYSTONE, 9904
15 | 4 |  | LOCK WASHER, #6 | KEYSTONE, 4700
16 | 4 |  | FLAT WASHER, #6, NYLON | KEYSTONE, 3122