## DC2227A
Item | Qty | Reference | Part Description | Manufacturer / Part #
1 | 9 | C1,C2,C3,C4,C14,C16,C20, C21,C23 | CAP, X5R, 100NF, 10%, 10V, 0603 | AVX, 0603ZD104KAT2A
2 | 3 | C5,C8,C9 | CAP, X5R, 4.7UF, 10%, 10V, 0805 | MURATA, GRM21BR71A475KA73L
3 | 2 | C6,C7 | CAP, NP0, 18PF, 10%, 25V, 0603 | AVX, 06033A180KAT2A
4 | 7 | C10,C11,C12,C13,C19,C22,C31 | CAP, X5R, 1UF, 10%, 10V, 0603 | MURATA, GRM188R61A105KA61D
5 | 1 | C15 | CAP, X7R, 220NF, 10%, 10V, 0603 | AVX, 0603ZC223KAT2A
6 | 0 | C17 (OPT) | CAP, DNP, 50V, 1206
7 | 1 | C18 | CAP, X5R, 22UF, 10%, 10V, 1206 | MURATA, GRM31CR61A226KE19L
8 | 2 | C24,C25 | CAP, NP0, 470PF, 10%, 100V, 0603 | TDK, C1608C0G2A471K080AA
9 | 1 | C26 | CAP, X7R, 10UF, 10%, 50V, 1206 | MURATA, GRM31CR61H106KA12L
10 | 0 | C27,C28,C29,C32 (OPT) | CAP, DNP, 0603
11 | 1 | C30 | CAP, X7R, 470PF, 10%, 10V, 0603 | AVX, 0603ZC471KAT2A
12 | 1 | C33 | CAP, X7R, 10pF, 10%, 10V, 0603 | AVX, 0603ZC100KAT2A
13 | 0 | C100 (OPT) | CAP, DNP, TANT A
14 | 1 | D1 | DIODE, SCHOTTKY, POWERDI123 | DIODES INC., DFLS160-7
15 | 4 | D2,D3,D4,D5 | DIODE, TVS, SMB_2C | VISHAY, SM6T39A
16 | 0 | D6 (OPT) | DIODE, DNP, SOD-123
17 | 1 | D7 | DIODE, SOT23 | DIODES INC., BAV199-7-F
18 | 0 | D8 (OPT) | DIODE, DNP, POWERDI123
19 | 0 | J1 (OPT) | DNP
20 | 1 | J3 | HEADER, 1x2, 0.1" | WURTH ELEKTRONIK, 61300211121
21 | 1 | J2 | CONNECTOR, M12, 5 PIN | BINDER, 09-3441-500-05
22 | 1 | J4 | HEADER 2X8 2MM | WURTH ELEKTRONIK, 620 016 211 21
23 | 0 | J5 (OPT) | DNP
24 | 1 | J6 | HEADER, 1x4, 0.1" | WURTH ELEKTRONIK, 61300411121
25 | 1 | J7 | HEADER, 2x10, 0.1 " | WURTH ELEKTRONIK, 61302021121
26 | 2 | J8,J9 | HEADER, 1x3, 0.1" | WURTH ELEKTRONIK, 61300311121
27 | 5 | J3,J6-J9 | SHUNT, 0.1" | WURTH ELEKTRONIK, 60900213421
28 | 1 | LED1 | LED, 0603D | VISHAY, VLMTG1300-GS08
29 | 2 | LED2,LED3 | LED, 0603D | KINGBRIGHT, KPG-1608SURKC-T
30 | 1 | LP1 | SOCKET, LAMP SOCKET, WEDGE, T3 1/4 | CML INNOVATIVE TECH., LH10
31 | 1 | L1 | IND, 10UH, 0.2A, 0805 | TAIYO YUDEN, CB2012T100MRV
32 | 1 | L2 | IND, 33UH, 1A, SMD 6X6 | SUMIDA, CDRH50D28RNP-330MC
33 | 1 | Q1 | XSTR, NPN, 40V, SOT23 | Fairchild, MMBT3904
34 | 19 | R1,R10,R11,R13,R15,R23,R24, R25,R27,R28,R29,R30,R31, R32,R33,R36,R37,R38,R39 | RES, 1K, 1%, 1/10W, 0603 | VISHAY, CRCW06031K00FKEA
35 | 2 | R2,R44 | RES, 0, 1%, 1/10W, 0603 | VISHAY, CRCW06030000Z0EA
36 | 1 | R3 | RES, 41.2K, 1%, 1/10W, 0603 | VISHAY, CRCW060341K2FKEA
37 | 1 | R4 | RES, 10.2K, 1%, 1/10W, 0603 | VISHAY, CRCW060310K2FKEA
38 | 1 | R6 | RES, 38.3K, 1%, 1/10W, 0603 | VISHAY, CRCW060338K3FKEA
39 | 8 | R7,R16,R17,R19,R45,R46,R47, | RES, 100K, 1%, 1/10W, 0603 | VISHAY, CRCW0603100KFKEA
R48
40 | 1 | R12 | RES, 84.5K, 1%, 1/10W, 0603 | VISHAY, CRCW060384K5FKEA
41 | 3 | R14,R40,R54 | RES, 100, 1%, 1/10W, 0603 | VISHAY, CRCW0603100RFKEA
42 | 1 | R18 | RES, 14K, 1%, 1/10W, 0603 | VISHAY, CRCW060314K0FKEA
43 | 1 | R20 | RES, 4.42K, 1%, 1/10W, 0603 | VISHAY, CRCW06034K42FKEA
44 | 4 | R21,R22,R26,R55 | RES, 10K, 1%, 1/10W, 0603 | VISHAY, CRCW060310K0FKEA
45 | 2 | R34,R35 | RES, 1.8K, 1%, 1/10W, 0603 | VISHAY, CRCW06031K80FKEA
46 | 1 | R41 | RES, 88.7K, 1%, 1/10W, 0603 | VISHAY, CRCW060388K7FKEA
47 | 4 | R42,R43,R50,R53 | RES, 4.7K, 1%, 1/10W, 0603 | VISHAY, CRCW06034K70FKEA
48 | 1 | R49 | RES, 47K, 1%, 1/10W, 0603 | VISHAY, CRCW060347K0FKEA
49 | 1 | R51 | RES, 220, 1%, 1/10W, 0603 | VISHAY, CRCW0603220RFKEA
50 | 0 | R52 (OPT) | RES, DNP, 0603
51 | 1 | SW1 | SWITCH, PUSHBUTTON | WURTH ELEKTRONIK, 430182050816
52 | 1 | U1 | IC, INDUSTRIAL TRANSCEIVER | LINEAR TECH, LT3669HUFD-2#PBF
53 | 0 | U2 (OPT) | DNP, SOT-23 | LINEAR TECH, LT1460JCS3-2.5#PBF
54 | 1 | U3 | IC, MICROCONTROLLER, QFN48 | ATMEL, ATSAM3S2AA-MU
55 | 1 | U4 | IC, TEMPERATURE SENSOR | LINEAR TECH., LTC2997HDCB#PBF
56 | 1 | U302 | XSTR, LIGHT SENSING | SHARP, GP1S53VJ000F
57 | 1 | Y1 | CRYSTAL, 14.7456 MHZ, HC-49 SMD | RALTRON, AS-14.7456-18SMDT
58 | 0 | Y2 (OPT) | DNP, 32768Hz, SMD, 5mm
59 | 1 | ---- | CABLE, 2M 4-WIRE UNSHIELDED | BINDER, 79-5001-20-04
60 | 1 | ---- | BULB, WEDGE, 28V, .1A, 1.6M | JKL Components, 400
61 | 4 | ---- | STANDOFF, 6-32 ALUM 3/8" | DIGI-KEY, 3486K-ND
62 | 4 | ---- | MACHINE SCREW, PAN PHILLIPS 6-32, 3/8" | Keystone, 9904
63 | 4 | ---- | LOCK WASHER, #6 | Keystone, 4700
64 | 4 | ---- | FLAT WASHER, #6, NYLON | Keystone, 3122
65 | 1 |  | FAB, PRINTED CIRCUIT BOARD | DEMO CIRCUIT 2227A
66 | 1 |  | STENCIL | STENCIL DC2237A