## DC2297A-A
Item | Qty | Reference | Part Description | Manufacturer / Part #
REQUIRED CIRCUIT COMPONENTS FOR BOOST REGULATOR
1 | 1 | C1 | CAP., CER., 4.7uF, X7R, 16V, 10%, 0805 | MURATA, GRM21BR71C475KA73L
2 | 1 | C2 | CAP., CER., 0.1uF, X7R, 16V, 10%, 0402 | MURATA, GRM155R71C104KA88D
3 | 1 | C3 | CAP., CER., 2.2nF, X7R, 16V, 10%, 0402 | AVX, 0402YC222KAT2A
4 | 1 | C4 | CAP., CER., 47pF, C0G, 25V, 5%, 0402 | AVX, 04023A470JAT2A
5 | 1 | C6 | CAP., CER., 4.7uF, X7R, 16V, 10%, 0805 | MURATA, GRM21BR71C475KA73L
6 | 1 | D1 | DIODE, SCHOTTKY, 30V, 1A, DI123 | DIODES INC., DFLS130-7
7 | 1 | L1 | IND., 33uH | WURTH ELEKTRONIK, 744 042 330
8 | 1 | R2 | RES., 11.3k, 1/8W, 1%, 0805 | VISHAY, CRCW080511K3FKEA
9 | 1 | R3 | RES., 10k, 1/8W, 1%, 0805 | VISHAY, CRCW080510K0FKEA
10 | 1 | R5 | RES., 56.2k, 1/10W, 1%, 0603 | VISHAY, CRCW060356K2FKEA
11 | 1 | R6 | RES., 6.04k, 1/10W, 1%, 0603 | NIC, NRC06F6041TRF
12 | 1 | R7 | RES., 130k, 1/10W, 1%, 0603 | VISHAY, CRCW0603130KFKEA
13 | 1 | U1 | I.C., LT8570EDD, 8DFN | LINEAR TECH., LT8570EDD#PBF
ADDITIONAL DEMO BOARD CIRCUIT COMPONENTS
1 | 1 | C5 | CAP., CER., 0.1uF, X7R, 16V, 10%, 0603 | TDK, C1608X7R1C104K
2 | 1 | R4 | RES., 100k, 1/8W, 1%, 0805 | VISHAY, CRCW0805100KFKEA
HARDWARE: FOR DEMO BOARD ONLY
1 | 6 | E1-E6 | TEST POINT, TURRET, .094" MTG HOLE | MILL-MAX, 2501-2-00-80-00-00-07-0

## DC2297A-B
Item | Qty | Reference | Part Description | Manufacturer / Part #
REQUIRED CIRCUIT COMPONENTS FOR BOOST REGULATOR
1 | 1 | C1 | CAP., CER., 4.7uF, X7R, 16V, 10%, 0805 | MURATA, GRM21BR71C475KA73L
2 | 1 | C2 | CAP., CER., 0.1uF, X7R, 16V, 10%, 0402 | MURATA, GRM155R71C104KA88D
3 | 1 | C3 | CAP., CER., 2.2nF, X7R, 16V, 10%, 0402 | AVX, 0402YC222KAT2A
4 | 1 | C4 | CAP., CER., 47pF, C0G, 25V, 5%, 0402 | AVX, 04023A470JAT2A
5 | 1 | C6 | CAP., CER., 2.2uF, X7R, 16V, 10%, 0805 | MURATA, GRM21BR71C225KA12L
6 | 1 | D1 | DIODE, SCHOTTKY, 30V, 1A, DI123 | DIODES INC., DFLS130-7
7 | 1 | L1 | IND., 68uH | WURTH ELEKTRONIK, 744 042 680
8 | 1 | R2 | RES., 11.3k, 1/8W, 1%, 0805 | VISHAY, CRCW080511K3FKEA
9 | 1 | R3 | RES., 10k, 1/8W, 1%, 0805 | VISHAY, CRCW080510K0FKEA
10 | 1 | R5 | RES., 56.2k, 1/10W, 1%, 0603 | VISHAY, CRCW060356K2FKEA
11 | 1 | R6 | RES., 6.04k, 1/10W, 1%, 0603 | NIC, NRC06F6041TRF
12 | 1 | R7 | RES., 130k, 1/10W, 1%, 0603 | VISHAY, CRCW0603130KFKEA
13 | 1 | U1 | I.C., LT8570EDD-1, 8DFN | LINEAR TECH., LT8570EDD-1#PBF
ADDITIONAL DEMO BOARD CIRCUIT COMPONENTS
1 | 1 | C5 | CAP., CER., 0.1uF, X7R, 16V, 10%, 0603 | TDK, C1608X7R1C104K
2 | 1 | R4 | RES., 100k, 1/8W, 1%, 0805 | VISHAY, CRCW0805100KFKEA
HARDWARE: FOR DEMO BOARD ONLY
1 | 6 | E1-E6 | TEST POINT, TURRET, .094" MTG HOLE | MILL-MAX, 2501-2-00-80-00-00-07-0

## DC2297A GENERAL BOM OLD (hidden)
Item | Qty | Reference | Part Description | Manufacturer / Part # | Kit Qty | Pkg Qty | Balance | Parts/Purch.
|  |  |  | NUMBER OF BOARDS = | 225 |  | PbF Assembly
sent Req 9/23
Pls. keep part Descriptions for CAP. & RES. in this order in order to maintain consistent data in Oracle.
RES., VALUE, WATTAGE, TOLERANCE, CASE SIZE
RES., 2k, 1/10W, 1%, 0603
use k (lower case) for kilo-ohms; <1k use “OHMS” upper case
CAP., VALUE, DIELECTRIC, VOLTAGE, TOLERANCE, CASE SIZE
CAP., 2.2pF, NP0, 50V, 0.25pF, 0603
Use lower case u and upper case F (1uF)
1 | 0 | C1,C6 (DO NOT ORDER) | CAP., CER., 4.7uF, X7R, 16V, 10%, 1206 | MURATA, GCM31CR71C475KA37L | 0 | 0 | 0 | TBD
2 | 1 | C2 | CAP., CER., 0.1uF, X7R, 16V, 10%, 0402 | MURATA, GRM155R71C104KA88D | 225 | 1000 | 775
3 | 1 | C3 | CAP., CER., 3.3nF, X7R, 16V, 10%, 0402 | MURATA, GRM15XR71C332KA86D | 225 | 600 | 375
4 | 1 | C4 | CAP., CER., 47pF, C0G, 25V, 5%, 0402 | AVX, 04023A470JAT2A | 225 | 700 | 475
5 | 1 | C5 | CAP., CER., 0.1uF, X7R, 16V, 10%, 0603 | TDK, C1608X7R1C104K | 225 | 500 | 275 |  | MURATA, GRM188R71C104KA01D
6 | 1 | D1 | DIODE, SCHOTTKY, 30V, 1A, DI123 | DIODES INC., DFLS130-7 | 225 | 375 | 150
7 | 6 | E1-E6 | TEST POINT, TURRET, .094" MTG HOLE | MILL-MAX, 2501-2-00-80-00-00-07-0 | 1350 | 1500 | 150 |  | 60
8 | 0 | L1 (DO NOT ORDER) | INDUCTOR, 33uH, SD18 | COOPER BUSSMANN, SD18-330-R | 0 |  | 0 | TBD
9 | 1 | R2 | RES., 11.3k, 1/8W, 1%, 0805 | VISHAY, CRCW080511K3FKEA | 225 | 500 | 275
10 | 1 | R3 | RES., 10k, 1/8W, 1%, 0805 | VISHAY, CRCW080510K0FKEA | 225 | 500 | 275
11 | 1 | R4 | RES., 100k, 1/8W, 1%, 0805 | VISHAY, CRCW0805100KFKEA | 225 | 500 | 275
12 | 1 | R5 | RES., 56.2k, 1/10W, 1%, 0603 | VISHAY, CRCW060356K2FKEA | 225 | 675 | 450
13 | 1 | R6 | RES., 6.04k, 1/10W, 1%, 0603 | NIC, NRC06F6041TRF | 225 | 600 | 375 |  | VISHAY, CRCW06036K04FKEA
14 | 1 | R7 | RES., 130k, 1/10W, 1%, 0603 | VISHAY, CRCW0603130KFKEA | 225 | 500 | 275
16 | 1 |  | STENCIL | STENCIL DC2297A | 1 |  | -1
M. Boyd
|  | Boost Regulator |  |  |  |  | TOTAL | 60
|  | Parts | 2014-11-10
|  | ICs | req 9/23
PCBs
Sten
PAF
PO
Note on C29: Start Date: 9/19/2014 Jesus Rosales Kevin Chan 021-011