## DC2364A BOM
Item | Qty | Reference | Part Description | Manufacturer / Part #
1 | 1 | C1 | Capacitor, 0.22uF 10% 0603 16V X7R | TDK/C1608X7R1C224K080AC
2 | 1 | C2 | Capacitor, 2.2uF 10% 0603 16V X7S | TDK/CGA3E1X7S1C225K080AC
3 | 2 | C3-4 | Capacitor, 1uF 10% 0603 16V X7R | TDK/C1608X7R1C105K080AC
4 | 2 | C5-6 | Capacitor, Tantalum,6.8uF 10% 3216 16V | KEMET/T491A685K016AT
5 | 11 | C7-17 | Capacitor, 10nF 10% 0603 50V X7R | TDK/C1608X7R1H103K080AA
6 | 1 | D1 | Diode, LED, Green, 0805 | Wurth/150080VS75000
7 | 1 | D2 | Diode, LED, Yellow, 0805 | Wurth/150080YS75000
8 | 13 | E1-13 | SMT, Test Point | Keystone/5019
9 | 3 | E14-16 | Turret | Mill-Max/2501-2-00-80-00-00-07-0
10 | 1 | J1 | Terminal Block, 3 Position, 3.5mm, Header | Wurth/691214110003
11 | 1 | J2-5 | Arduino Header Kit, 2x8pin, 1x6pin, 1x10pin | Sparkfun/PRT-11417
12 | 7 | JP1-7 | Header, 1x4 0.1" | Wurth/61300411121
13 | 2 | JP8-9 | Header, 1x3 0.1" | Wurth/61300311121
14 | 2 | JP10-11 | Header, 2x3 0.1" | Wurth/61300621121
15 | 11 | JP1-11 | Shunt, 1x2 0.1", Blue | Wurth/60900213621
16 | 1 | L1 | Inductor, 10uH 0806 0.25 Ohm 1A | Wurth/74479778310
17 | 24 | R1-24 | Resistor, 100kOhm 1% 0603 | VISHAY/CRCW0603100KFKEA
18 | 7 | R25-R31 | Resistor, 249Ohm 1% 0603 | VISHAY/CRCW0603249RFKEA
19 | 7 | R32-38 | Resistor, 49.9Ohm 1% 1210 | VISHAY/CRCW121049R9FKEA
20 | 1 | R39 | Resistor, 261Ohm 1% 0603 | VISHAY/CRCW0603261RFKEA
21 | 1 | R40 | Resistor, 649Ohm 1% 0603 | VISHAY/CRCW0603649RFKEA
22 | 1 | RA1 | Resistor Array, 100kOhm 5% 1206 | CTS/742C083104JP
23 | 1 | SW1 | Switch DIP 4-Pos Slide | Copal/CHS-04TA
24 | 1 | U1 | IC, Single-Bus RS485/RS232 Transceiver | Linear Tech/LTC2873IUFD#PBF
25 | 9 | U2-10 | IC, Buffer/Line Driver, Non-Inverting | TI/SN74LV1T126DCKR
26 | 1 | U11 | IC, Translator, Bidirectional, 3-State | TI/SN74LVC1T45DCKR