## DC2423A BOM
Item | Qty | Reference | Part Description | Manufacturer / Part # | Kit Qty | Pkg Qty | Balance | Parts/Purch.
|  |  |  | NUMBER OF BOARDS = | 150
1 | 2 | C1-2 | Capacitor, Tantalum, 6.8uF 10% 3216 16V | AVX/TAJA685K016RNJ | 300 |  | -300
2 | 2 | C3, C8 | Capacitor, Ceramic, 100nF 10% 0603 50V X7R | AVX/06035C104KAT2A | 300 |  | -300
3 | 1 | C4 | Capacitor, Ceramic, 4Term, 1uF 10% 0805 10V | Murata/NFM21PC105B1A3D | 150 |  | -150
4 | 0 | C5-7 | Capacitor, Optional |  | 0 |  | 0
5 | 2 | C9-10 | Capacitor, Ceramic, 470nF 10% 2220 630V X7R | TDK/C5750X7T2J474M250KE | 300 |  | -300
6 | 1 | CL | Capacitor, Aluminum, 330uF 20% 30mm 450V | UCC/ESMQ451VSN331MR40S | 150 |  | -150
7 | 1 | CR | Capacitor, Ceramic, 22nF 10% 1812 630V NPO | TDK/C4532C0G2J223J320KA | 150 |  | -150
8 | 1 | D1 | Diode, LED, Green, 0805 | Wurth/150080GS75000 | 150 |  | -150
9 | 1 | D2 | Diode, LED, Red, 0805 | Wurth/150080RS75000 | 150 |  | -150
10 | 2 | D3-4 | Diode, Dual LED, Yellow-Blue, 1206 | Wurth/150141YB73100 | 300 |  | -300
11 | 2 | D5-6 | Diode, TVS, 400V | Littlefuse/SMCJ400CA | 300 |  | -300
12 | 1 | HTS1 | Heatsink, TO-247 | CTS/7-345-2PP-BA | 150 |  | -150
13 | 1 | HTS1 | Thermal Pad, TO-247, 0.006" | Bergquist/SPK10-0.006-00-90 | 150 |  | -150
14 | 1 | HTS1 | Screw, 4-40 x 1/2 | Keystone/9902 | 150 |  | -150
15 | 2 | HTS1 | PEM Nut, 4-40 | PEM/SMTSO-440-2ET | 300 |  | -300
16 | 8 | J1-4, J6-9 | Header, Loop 1x2 0.2" | Aavid/125700D00000G | 1200 |  | -1200
17 | 1 | J5 | Header, 2x7 2mm Shrouded | Molex/87831-1420 | 150 |  | -150
18 | 6 | J10-15 | Jack, Banana, SMT | Keystone/575-4 | 900 |  | -900
19 | 6 | JP1-6 | Header, 0.1", 1x3 | Wurth/61300311121 | 900 |  | -900
20 | 6 | JP1-6 | Shunt, 1x2 0.1" | Wurth/60900213421 | 900 |  | -900
21 | 1 | JP7 | Header, 1x5 0.2" | Samtec/TSW-205-05-G-S | 150 |  | -150
22 | 2 | JP7 | Shunt, 1x2 0.2" | TE Connectivity/531230-2 | 300 |  | -300
23 | 7 | MH1-7 | Standoff, Nylon 0.625" | Wurth/702936000 | 1050 |  | -1050
24 | 1 | Q1 | Terminal Block, 3POS, 0.2" | Wurth/691216510003S | 150 |  | -150
25 | 2 | R1, R5 | Resistor, 10kOhm 1% 0805 | Vishay/CRCW080510K0FKEA | 300 |  | -300
26 | 2 | R2-3 | Resistor, 2kOhm 1% 0805 | Vishay/CRCW08052K00FKEA | 300 |  | -300
27 | 3 | R4, R6, R9 | Resistor, 4.99kOhm 1% 0603 | Vishay/CRCW06034K99FKEA | 450 |  | -450
28 | 2 | R7-8 | Resistor, 100kOhm 1% 0805 | Vishay/CRCW0805100KFKEA | 300 |  | -300
29 | 2 | R10-11 | Resistor, 750Ohm 1% 0805 | Vishay/CRCW0805750RFKEA | 300 |  | -300
30 | 1 | R12 | Resistor, 8.45kOhm 1% 0805 | Vishay/CRCW08058K45FKEA | 150 |  | -150
31 | 1 | R13 | Resistor, 3.92kOhm 1% 0805 | Vishay/CRCW08053K92FKEA | 150 |  | -150
32 | 1 | R14 | Resistor, 8.87kOhm 1% 0805 | Vishay/CRCW08058K87FKEA | 150 |  | -150
33 | 1 | R17 | Resistor, 100OHM 1% 0805 | Vishay/CRCW0805100RFKEA | 150 |  | -150
34 | 2 | R18-19 | Resistor, Zero Ohm 1% 0805 | Vishay/CRCW08050000Z0EA | 300 |  | -300
35 | 0 | R23 | Resistor, Optional |  | 0 |  | 0
36 | 2 | R27-28 | Resistor, 5.1Ohm 1% 1210 | Rohm/KTR25JZPF5R10 | 300 |  | -300
37 | 2 | R29-30 | Resistor, 200kOhm 1% 2512 2W | TE Connectivity/2176071-5 | 300 |  | -300
38 | 1 | RG | Resistor, 10Ohm 1% 0805 | Vishay/CRCW080510R0FKEA | 150 |  | -150
39 | 1 | RR | Resistor, 1kOhm 1% 0805 | Vishay/CRCW08051K00FKEA | 150 |  | -150
40 | 1 | U1 | IC, Isolated Switch Controller | Linear Tech/LTM9100IY#PBF | 150 |  | -150
41 | 1 | U2 | IC, EEPROM, 2kBit, I2C, 8TSSOP | Microchip/24LC024-I/ST | 150 |  | -150
42 | 1 | U3 | IC, OPAMP | Linear Tech/LTC2054IS5#PBF | 150 |  | -150
43 | 2 | U4-5 | IC, High Speed Protector | Bourns/TBU-CA065-200-WH | 300 |  | -300
44 | 1 |  | FAB, PRINTED CIRCUIT BOARD | DEMO CIRCUIT 2423A-2 | 150 |  | -150
45 | 1 |  | STENCIL | STENCIL DC2423A-2 | 1 |  | -1
[7 empty] | TOTAL | 0

## DC2423A-A
Item | Qty | Reference | Part Description | Manufacturer / Part # | Kit Qty | Pkg Qty | Balance | Parts/Purch.
|  |  |  | NUMBER OF BOARDS = | 75
1 | 1 | CG | Capacitor, Ceramic, 47nF 10% 0805 100V X7R | AVX/08051C473KAT2A | 75 |  | -75
2 | 1 | Q1 | MOSFET, N-CH 100V 48A TO-247 | Fairchild/FQH44N10_F133 | 75 |  | -75
3 | 2 | R15-16 | Resistor, 59kOhm 1% 0805 | Vishay/CRCW080559K0FKEA | 150 |  | -150
4 | 4 | R20-21, R24, RD | Resistor, 1MOhm 1% 2010 | Vishay/CRCW20101M00FKEF | 600 |  | -600
5 | 1 | R22 | Resistor, 35.7kOhm 1% 0805 | Vishay/CRCW080535K7FKEA | 75 |  | -75
6 | 2 | R25-26 | Resistor, 30.1kOhm 1% 2512 1W | Vishay/CRCW251230K1FKEG | 300 |  | -300
7 | 1 | RS | Resistor, 0.008 Ohm 1% 2512 1W | Vishay/WSL25128L000FEA | 150 |  | -150
8 | 1 | DC2423A | GENERAL BOM DC2423A |  | 1 |  | -1
[7 empty] | TOTAL | 0

## DC2423A-B
Item | Qty | Reference | Part Description | Manufacturer / Part # | Kit Qty | Pkg Qty | Balance | Parts/Purch.
|  |  |  | NUMBER OF BOARDS = | 75
1 | 1 | CG | Capacitor, Ceramic, 39nF 10% 0805 50V X7R | AVX/08055C393KAT2A | 75 |  | -75
2 | 1 | Q1 | Transistor, NMOS, 600V, 30A | IXYS/IXTH30N60L2 | 75 |  | -75
3 | 2 | R15-16 | Resistor, 32.4kOhm 1% 0805 | Vishay/CRCW080532K4FKEA | 150 |  | -150
4 | 4 | R20-21, R24, RD | Resistor, 3.3MOhm 1% 2010 | Bourns/CHV2010-FX-3304ELF | 600 |  | -75
5 | 1 | R22 | Resistor, 19.6kOhm 1% 0805 | Vishay/CRCW080519K6FKEA | 75 |  | -75
6 | 2 | R25-26 | Resistor, 249kOhm 1% 2512 1W | Vishay/CRCW2512249KFKEG | 300 |  | -300
7 | 1 | RS | Resistor, 0.017 Ohm 1% 2512 1W | Vishay/WSL2512R0170FEA18 | 150 |  | -150
8 | 1 | DC2423A | GENERAL BOM DC2423A |  | 1 |  | -1
[7 empty] | TOTAL | 0