## DC2430A-2
Item | Qty | Reference | Part Description | Manufacturer / Part # | Kit Qty
|  |  |  | NUMBER OF BOARDS = | 75
1 | 10 | C1-C10 | CAP., 0.1uF, X7R, 25V,10%, 0402 | MURATA, GRM155R71E104KE14D | 750
2 | 8 | D0-D7 | LED, GREEN, LED-ROHM-SML-01 | ROHM, SML-012P8TT86 | 600
3 | 1 | D8 | LED, RED, LED-ROHM-SML-01 | ROHM, SML-012V8TT86 | 75
4 | 2 | JP1,JP2 | CONN., HEADER, MALE, 1X3, 2mm, THT | Wurth Elektronik, 62000311121 | 150
5 | 1 | JP3 | CONN., HEADER, MALE, 2X4, 2mm, THT | Wurth Elektronik, 62000821121 | 75
6 | 9 | J0-J7,J10 | CONN., HEADER, 14 PIN, 2mm | MOLEX, 87831-1420 | 675
7 | 1 | J11 | CONN., SOCKET ELEVATED, 14 PIN, 2mm, THT | SAMTEC, ESQT-107-02-F-D-518 | 75
8 | 2 | J13,J18 | CONN., .100, 8 POSITION | ARDUINO, A000085 | 150
9 | 1 | J16 | CONN., .100, 10 POSITION | ARDUINO, A000086 | 75
10 | 1 | J17 | CONN., .100, 6 POSITION | ARDUINO, A000084 | 75
11 | 3 | J20,J21,J22 | CONN., SMA 50 OHM, EDGE-LAUNCH | EF JOHNSON, 142-0701-851 | 225
12 | 45 | R1,R4-R7,R11,R14-R17,R21,R24-R27,R31, | RES., 0 OHM, 1%, 1/16W, 0402 | VISHAY, CRCW04020000Z0ED | 3375
|  | R34-R37,R41,R44-R47,R51,R54-R57,R61, |  |  | 0
|  | R64-R67,R71,R74-R77,R104-R106,R115,R116 |  |  | 0
13 | 17 | R2,R3,R12,R13,R22,R23,R32,R33,R42,R43, | RES., 100 OHMS, 1%, 1/16W, 0402 | VISHAY, CRCW0402100RFKED | 1275
|  | R52,R53,R62,R63,R72,R73,R110 |  |  | 0
14 | 9 | R8,R18,R28,R38,R48,R58,R68,R78,R89 | RES., 619 OHMS, 1%, 1/16W, 0402 | VISHAY, CRCW0402619RFKED | 675
15 | 11 | R80-R83,R85,R88,R100-R103,R117 | RES., 21.5k OHMS, 1%, 1/16W, 0402 | VISHAY, CRCW040221K5FKED | 825
16 | 0 | R84,R86,R114,R118 | RES., 0402 | OPT | 0
17 | 12 | R87,R90-R97,R111-R113 | RES., 10k OHMS, 1%, 1/16W, 0402 | VISHAY, CRCW040210K0FKED | 900
18 | 1 | R107 | CAP., 1uF, X7R, 6.3V,10%, 0402 | MURATA, GRM155R70J105KA2D | 75
19 | 2 | R108,R109 | RES., 4.99k OHMS, 1%, 1/16W, 0402 | VISHAY, CRCW04024K99FKED | 150
20 | 1 | SW1 | SWITCH, ROTARY DIP, CODE 26, OCTAL | APEM, PT65526 | 75
21 | 1 | FOR SW1 (SEGMENT WHEEL) | SWITCH, OPERATING ELEMENT,SNAP-FIT | APEM, SRPT659544/BLK | 75
22 | 1 | U1 | IC, DECODERS/DEMULTIPLEXERS, SO16 | TEXAS INST., CD74AC138M96 | 75
23 | 3 | U2,U5,U10 | IC, FET DECODERS/DEMULTIPLEXERS, SSOP16 | NXP, CBT3251DS,118 | 225
24 | 2 | U3,U4 | IC, DECODERS/DEMULTIPLEXERS, SO16 | TEXAS INST., CD74AC238M96 | 150
25 | 1 | U6 | IC, BUS BUFFER, TSSOP14 | TEXAS INST., SN74LVTH126PW | 75
26 | 1 | U7 | IC, DUAL BUFFER, US8 | FAIRCHILD SEMI., NC7WZ125K8X | 75
27 | 2 | U8,U9 | IC, SINGLE D FLIP FLOP, US8 | ON SEMI., NL17SZ74USG | 150
28 | 3 | SHUNTS FOR JP1-JP3 AS SHOWN ON ASSY DWG. | SHUNT, 2mm | Wurth Elektronik, 60800213421 | 225
29 | 4 | MH1-MH4 | STANDOFF, NYLON, SNAP-ON, 1" | Wurth Elektronik, 702939000 | 300
30 | 2 |  | STENCILS (TOP & BOTTOM) | STENCIL DC2430A-2 | 2