## DC2437A-2_CF BOM_CF BOM
Capture CIS Standard Bill Of Materials - Standard Report
Report Created on Wednesday Jan 06 10:53:44 2016
LINEAR TECHNOLOGY CORP.
45V VIN, 500mA LOW NOISE LINEAR REGULATOR WITH
PROGRAMMABLE CURRENT LIMIT AND OUTPUT DISCHARGE
SKU# = DC2437A
IC NO. = LT3066EDE
Item Number | Quantity | Part Reference | Description | Manufacturer | Manufacturer PN | BOM Notes
1 | 0 | C1 | CAP., OPTION, ALUM. ELECT., SMD
2 | 1 | C2 | CAP.,10uF,X7R,50V,10%,1210 | MURATA | GRM32ER71H106KA12L
3 | 3 | C3 C4 C5 | CAP.,3.3uF,X7R,25V,10%,0805 | MURATA | GRM21BR71E335KA73L
4 | 2 | C6 C7 | CAP.,0.01uF,X7R,16V,10%,0603 | AVX | 0603YC103KAT2A
5 | 1 | C8 | CAP.,0.022uF,X7R,16V,10%,0603 | MURATA | GRM188R71C223KA01D
6 | 1 | C9 | CAP.,0.47uF,X7R,50V,10%,0603 | TDK | C1608X7R1H474K080AC
7 | 6 | E1 E2 E3 E4 E5 E6 | TEST POINT,TURRET,0.094",MTG. HOLE | MILL-MAX | 2501-2-00-80-00-00-07-0
8 | 1 | JP1 | CONN.,HEADER,MALE,2X8,2mm,THT | SAMTEC | TMM-108-02-L-D
9 | 1 | JP2 | CONN.,HEADER,MALE,1X3,2mm,THT | SAMTEC | TMM-103-02-L-S
10 | 1 | LB1 | LABEL SPEC, DEMO BOARD SERIAL NUMBER | BRADY | THT-96-717-10
11 | 1 | PCB1 | PCB,DC2437A | MAO BANG | 600-DC2437A | REV02
12 | 2 | R1 R9 | RES.,61.9k OHMS,1%,1/10W,0603 | VISHAY | CRCW060361K9FKEA
13 | 1 | R2 | RES.,93.1k OHMS,1%,1/10W,0603 | VISHAY | CRCW060393K1FKEA
14 | 1 | R3 | RES.,124k OHMS,1%,1/10W,0603 | PANASONIC | ERJ3EKF1243V
15 | 1 | R4 | RES.,143k OHMS,1%,1/10W,0603 | VISHAY | CRCW0603143KFKEA
16 | 1 | R5 | RES.,196k OHMS,1%,1/10W,0603 | VISHAY | CRCW0603196KFKEA
17 | 1 | R6 | RES.,280k OHMS,1%,1/10w,0603 | VISHAY | CRCW0603280KFKEA
18 | 1 | R7 | RES.,453k OHMS,1%,1/10W,0603 | VISHAY | CRCW0603453KFKEA
19 | 0 | R8 R12 R13 R14 | RES., OPTION, 0603 | N/A | N/A
20 | 1 | R10 | RES.,604 OHMS,1%,1/10W,0603 | VISHAY | CRCW0603604RFKEA
21 | 1 | R11 | RES.,499k OHMS,1%,1/10W,0603 | PANASONIC | ERJ3EKF4993V
22 | 1 | U1 | IC,LOW NOISE LINEAR REGULATOR,4X3MM,DFN | LINEAR TECHNOLOGY | LT3066EDE#PBF
23 | 2 | XJP1 XJP2 | CONN.,SHUNT,FEMALE,2 POS,2mm | SAMTEC | 2SN-BK-G