## DC1937B-3-CF
Item | Qty | Reference | Part Description | Manufacturer / Part #
REQUIRED CIRCUIT COMPONENTS:
1 | 1 | C1 | CAP.,1uF,X5R,50V,10%,0603,AEC-Q200 | TDK, CGA3E3X5R1H105K080AB
2 | 1 | C2 | CAP.,120pF,C0G,50V,5%,0402 | MURATA, GRM1555C1H121JA01D
3 | 6 | C6-C9,C15,C16 | CAP.,47uF,X5R,25V,20%,1206 | TDK, C3216X5R1E476M160AC
4 | 2 | C13,C14 | CAP.,2.2uF,X5R,25V,10%,0402 | TDK, C1005X5R1E225K050BC
5 | 1 | C17 | CAP.,4.7uF,X5R,16V,10%,0603 | AVX, 0603YD475KAT2A
6 | 4 | C18,C25,C26,CBST1 | CAP.,0.1uF,X7R,16V,10%,0402 | AVX, 0402YC104KAT2A
7 | 4 | C19,C20,C22,C23 | CAP.,22uF,X5R,16V,20%,0805 | TDK, C2012X5R1C226M125AC
8 | 1 | C21 | CAP.,1uF,X5R,16V,10%,0402 | TAIYO YUDEN, EMK105BJ105KV-F
9 | 1 | C28 | CAP.,0.01uF,X7R,16V,10%,0402 | AVX, 0402YC103KAT2A
10 | 4 | CAP1-CAP4 | CAP.,10F,ULTRA,2.7V,-10/+20%,THT,RADIAL | NESSCAP, ESHSR-0010C0-002R7
11 | 1 | CSS1 | CAP CER 0.022UF 100V X7R 0603 | TDK, C1608X7R2A223K080AA
12 | 1 | CTIMER1 | CAP.,0.033uF,X5R,16V,10%,0402,AEC-Q200 | TDK, CGA2B2X5R1C333K050BA
13 | 1 | D1 | DIODE,TVS,18V,600W,SMB | DIODES INC., SMBJ18A-13-F
14 | 1 | DBST1 | DIODE,GP SWITCHING,80V,125mA,SOD523,AEC-Q10X | DIODES INC., 1N4448HWT-7
15 | 1 | L1 | IND.,3.3uH,PWR.,20%,10A,21.45mOHMS,SMD 7.5mmX7.5mm,AEC-Q200 | COILCRAFT, XAL7030-332MEB
16 | 2 | M1,M2 | XSTR.,MOSFET, N-CH,25V,23A,TSDSON-8 | INFINEON, BSZ018NE2LSATMA1
17 | 2 | M3,M4 | XSTR.,MOSFET, N-CH,25V,12A,TSDSON-8 | INFINEON, BSZ060NE2LSATMA1
18 | 1 | M5 | XSTR.,MOSFET, N-CH,20V,16A,PowerPAK 1212-8 | VISHAY, SiS438DN-T1-GE3
19 | 2 | R4,R5 | RES.,10 OHMS,5%,1/16W,0402 | VISHAY, CRCW040210R0JNED
20 | 1 | R11 | RES.,649k OHMS,1%,1/16W,0402 | NIC, NRC04F6493TRF
21 | 1 | R12 | RES.,162k OHMS,1%,1/16W,0402 | VISHAY, CRCW0402162KFKED
22 | 1 | R14 | RES.,100 OHMS,1%,1/16W,0402 | NIC, NRC04F1000TRF
23 | 1 | R15 | RES.,665k OHMS,1%,1/16W,0402 | NIC, NRC04F6653TRF
24 | 1 | R17 | RES.,33.2k OHMS,1%,1/16W,0402 | VISHAY, CRCW040233K2FKED
25 | 1 | R18 | RES.,AEC-Q200,49.9k OHMS,1%,1/16W,0402 | PANASONIC, ERJ2RKF4992X
26 | 5 | R25,R27,R29,R30,R32 | RES.,ANTI-SURGE, AEC-Q200,2.7 OHMS,5%,1/2W,0805 | PANASONIC, ERJ-P6WJ2R7V
27 | 1 | R35 | RES.,866k OHMS,1%,1/16W,0402 | NIC, NRC04F8663TRF
28 | 1 | R36 | RES.,118k OHMS,1%,1/16W,0402 | NIC, NRC04F1183TRF
29 | 1 | RITST1 | RES.,AEC-Q200,35.7 OHMS,1%,1/16W,0402 | VISHAY, CRCW040235R7FKED
30 | 1 | RSNSC1 | RES.,SENSE,0.006 OHMS,1%,1W,1206 (0612) | Susumu
31 | 1 | RSNSH1 | RES.,SENSE,0.012 OHM,1%,1W,1206 (0612) | SUSUMU, PRL1632-R012-F-T1
32 | 1 | RSNSI1 | RES.,SENSE,AEC-Q200,0.004 OHM,1%,1.5W,1206 (0612) | SUSUMU, KRL3216E-C-R004-F-T1
33 | 1 | RT1 | RES.,71.5k OHMS,1%,1/16W,0402 | NIC, NRC04F7152TRF
34 | 1 | U1 | IC,HOT SWAPPABLE SUPERCAPACITOR CHARGER BACKUP CONTROLLER AND SYSTEM MONITOR | LINEAR TECH., LTC3351EUFF#PBF
ADDITIONAL DEMO BOARD CIRCUIT COMPONENTS:
35 | 0 | C3,C4 | DNP
36 | 0 | C5,C12,C27 | DNP
37 | 0 | C10,C11 | DNP
38 | 0 | C24 | DNP
39 | 1 | C29 | CAP.,0.1uF,X7R,16V,10%,0402 | AVX, 0402YC104KAT2A
40 | 0 | D2 | DNP
41 | 2 | D3,D4 | LED,GREEN,MILKY WHITE DIFF.,0603 SMD,565nm | LUMEX, SML-LX0603GW-TR
42 | 1 | D5 | LED,SUPER RED,MILKY WHITE DIFF.,0603 SMD,660nm | LUMEX, SML-LX0603SRW-TR
43 | 2 | D6,D7 | DNP
44 | 0 | M5 | DNP
45 | 0 | M6 | DNP
46 | 0 | M7-M10 | DNP
47 | 0 | M11 | DNP
48 | 1 | Q1 | XSTR.,MOSFET, DUAL N-CH,20V,1.3A,SOT-363 | VISHAY, Si1922EDH-T1-GE3
49 | 0 | R1 | DNP
50 | 2 | R2,R3 | RES.,1 OHM,1%,1/16W,0402 | VISHAY, CRCW04021R00FKED
51 | 2 | R6,R31 | RES.,20 OHMS,1%,1/16W,0402 | NIC, NRC04F20R0TRF
52 | 0 | R7,R9,R22,R24 | DNP
53 | 0 | R8 | DNP
54 | 6 | R8,R10,R13,R16,R28,R52 | RES.,0 OHM,1/16W,0402 | ROHM, MCR01MZPJ000
55 | 2 | R19,R20 | RES.,5.1k OHMS,5%,1/16W,0402 | NIC, NRC04J512TRF
56 | 4 | R21,R23,R37,R38 | RES.,100k OHMS,5%,1/16W,0402 | YAGEO, RC0402JR-07100KL
57 | 3 | R26,R33,R34 | RES.,1M OHMS,5%,1/16W,0402 | YAGEO, RC0402JR-071ML
58 | 3 | R39-R41 | RES.,1k OHMS,5%,1/16W,0402 | NIC, NRC04J102TRF
59 | 0 | R42-R51 | DNP
60 | 1 | U2 | IC, MEMORY,EEPROM,2Kb (256x8),TSSOP-8,400kHz | MICROCHIP, 24LC025-I/ST
61 | 0 | Z1 | DNP
HARDWARE-FOR DEMO BOARD ONLY:
62 | 11 | E1-E6,E8,E10-E12,E17 | TEST POINT,TURRET,0.094",MTG. HOLE | MILL-MAX, 2501-2-00-80-00-00-07-0
63 | 6 | E7,E9,E13-E16 | TEST POINT,TURRET,0.064",MTG. HOLE | MILL-MAX, 2308-2-00-80-00-00-07-0
64 | 1 | J1 | CONN.,HDR.,MALE,2x7,2mm,THT, VERT,SHROUDED | MOLEX, 87831-1420
65 | 1 | JP1 | CONN.,HDR,MALE,1x3,2mm,THT, STR | WURTH ELEKTRONIK, 62000311121