## DC2114A OLD (hidden)
Item | Qty | Reference | Part Description | Manufacturer / Part # | Kit Qty | Pkg Qty | Balance | Parts/Purch.
|  |  |  | NUMBER OF BOARDS = | 325 |  | PbF Assembly
sent 8/7
1 | 1 | C1 | Cap., Alum 22µF 50V 10% OSCON-CE-6.3 | Sun Elect. Ind. 50CE22BSS | 325 | 432 | 107 | LG RL + Tape
2 | 0 | C2,C3,C4,C5,C6 (Opt) | Cap., 1206 |  | 0 | 0 | 0
3 | 0 | C7 (Opt) | Cap., Alum 220µF 50V 20% OSCON-10X10.2 | Sun Elect. Ind. 50CE220LX | 0 | 0 | 0
4 | 4 | C8,C13,C19,C23 | Cap., X7R 0.1µF 50V 10% 0603 | Murata GRM188R71H104KA93D | 1300 | 1650 | 350 | 2Rls
5 | 1 | C9 | Cap., X7R 4.7µF 50V 10% 1206 | TDK C3216X7R1H475KT | 325 | 1000 | 675
6 | 2 | C10,C17 | Cap., X7R 0.1µF 25V 10% 0603 | AVX 06033C104KAT2A | 650 | 900 | 250
7 | 2 | C11,C15 | Cap., X7R 47nF 25V 20% 0603 | AVX 06033C473MAT2A | 650 | 900 | 250
8 | 2 | C12,C18 | Cap., X7R 22µF 10V 10% 1206 | Murata GRM31CR71A226KE15L | 650 | 800 | 150
9 | 0 | C14,C16,C24 (Opt) | Cap., 0603 |  | 0 | 0 | 0
10 | 2 | C20,C21 | Cap., X7R 4.7uF 10V 10% 0805 | Murata, GRM21BR71A475KA73K | 650 | 850 | 200 |  | Taiyo Yuden LMK212B7475KG-T
11 | 1 | C22 | Cap., X5R 47uF 10V 20% 1206 | Murata, GRM31CR61A476ME15L | 325 | 500 | 175 |  | Taiyo Yuden LMK316BJ476ML
12 | 1 | C25 | Cap., X7R 220pF 25V 10% 0603 | AVX 06033C221MAT2A | 325 | 500 | 175
13 | 0 | C26 (Opt) | Cap., X7R 0.01µF 50V 10% 1206 | AVX 06035C103KAT1A | 0 | 0 | 0
14 | 0 | C27 (Opt) | Cap., X7R 2.2µF 50V 10% 1206 | Murata GCM31CR71H225KA55L | 0 | 0 | 0
15 | 1 | D1 | Schottky Diode, 40V/5A SMC | Diodes Inc, B540C | 325 | 600 | 275
16 | 20 | E1-E20 | Turret, Testpoint | Mill Max 2501-2-00-80-00-00-07-0 | 6500 | 6500 | 0
17 | 0 | FB1 (Opt) | Ferrite Bead, 1206 |  | 0 | 0 | 0
18 | 3 | JP1,JP2,JP3 | Headers, 3 Pins 2mm Ctrs. | Wurth Electronik, 62000311121 | 975 | 1000 | 25
19 | 1 | L1 | Inductor, 1µH | Coilcraft XAL6030-102MEC | 325 |  | -325
20 | 1 | L2 | Inductor, 4.7µH NPIM52B | NIC Comp. Corp. NPIM52B4R7MTRF | 325 |  | -325
21 | 1 | L3 | Inductor, 2.2µH NPIM52B | NIC Comp. Corp. NPIM52B2R2MTRF | 325 |  | -325
22 | 1 | L4 | Inductor, 1.0µH NPIM42B | NIC Comp. Corp. NPIM42B1R0MTRF | 325 |  | -325
23 | 0 | L5 (Opt) | Inductor, 8.2µH IHLP-2525CZ-01 | VISHAY IHLP-2525CZ-01-8R2-M | 0 | 0 | 0
24 | 1 | Q1 | Mosfet-N Channel, 60V/25A LFPAK | Renesas RJK0651DPB-00-J5 | 325 | 1300 | 975 | LG RL
25 | 1 | R1 | Res., 0.003 1/2W 1% 2010 | Vishay WSL-2010-3L000-F-EA | 325 | 500 | 175
26 | 10 | R2-R5,R9,R13-R15,R17,R19 | Res., Chip 100k 0.06W 1% 0603 | Vishay CRCW0603100KFKEA | 3250 |  | -3250
27 | 1 | R6 | Res., Chip 3.32M 0.06W 1% 0603 | Vishay CRCW06033M32FKEA | 325 | 400 | 75
28 | 1 | R7 | Res., Chip 365k 0.06W 1% 0603 | Vishay CRCW0603365KFKEA | 325 | 500 | 175
29 | 1 | R8 | Res., Chip 402k 0.06W 1% 0603 | Vishay CRCW0603402KFKEA | 325 | 450 | 125 | 2Rls
30 | 0 | R10 (Opt) | Res., 0603 |  | 0 | 0 | 0
31 | 1 | R11 | Res., Chip 10.0k 0.06W 1% 0603 | Vishay CRCW060310K0FKEA | 325 |  | -325
32 | 1 | R12 | Res., Chip 232k 0.06W 1% 0603 | Yageo, RC0603FR-07232KL | 325 | 450 | 125
33 | 1 | R16 | Res., Chip 30.1k 0.06W 1% 0603 | Yageo, RC0603FR-0730K1L | 325 | 750 | 425
34 | 1 | R18 | Res., Chip 200k 0.06W 1% 0603 | Vishay CRCW0603200KFKEA | 325 | 1000 | 675
35 | 0 | TP1 (Opt) | SM Testpoint, 30Mil Round Pad PAD30(SM) |  | 0 | 0 | 0
36 | 1 | U1 | IC., Buck Regulator QFN(40)(UJ)6MMX6MM | Linear Tech. Corp. LT8603EUJ#PBF | 325 |  | -325 | Req 7/30
37 | 3 | XJP1,XJP2,XJP3 | Shunt, 2mm Ctrs. | Samtec 2SN-BK-G | 975 | 1000 | 25
38 | 4 | MH1-MH4 | STAND-OFF, NYLON 0.25" tall | Wurth Electronik, 702931000 (SNAP ON) | 1300 |  | -1300
44 | 1 |  | FAB, PRINTED CIRCUIT BOARD | DEMO CIRCUIT 2114A (REV. 1) | 325 |  | -325
45 | 1 |  | STENCIL | STENCIL DC2114A | 1 |  | -1
M. Boyd
|  | 40V Triple Monolithic Synchronous Step-Down Regulator with Input Voltage Step-Up Controller in QFN package |  |  |  |  | TOTAL | 0
Parts
ICs
PCBs
Sten
PAF
PO
Note on C46: Start Date: 7/29/13 Edwin Li Rudy Bautista 021-001-0370-63121
Note on I33: Thanks Thy !!!
OLD BOM DONT USE
OLD BOM DONT USE

## DC2469A
Item | Qty | Reference | Part Description | Manufacturer / Part #
1 | 1 | CVIN | Cap., X5R 1µF 50V 10% 0603 | MURATA, GRM188R61H105KAALD
2 | 2 | C26,C27 | Cap., X7R 4.7µF 50V 10% 1206 | MURATA, GRM31CR71H475KA12L
3 | 2 | CVIN1,CVIN2 | Cap., X7R 4.7µF 16V 10% 0805 | MURATA, GRM21BR71C475KA73L
4 | 1 | CVIN3 | Cap., X5R 10µF 6.3V 20% 0603 | MURATA, GRM188R60J106ME47D
5 | 4 | CVIN4,CVIN5,CVIN6,CVIN7 | Cap., X5R 10µF 50V 10% 1206 | MURATA, GRM31CR61H106KA12L
6 | 1 | C1 | Cap., Alum 22µF 50V 10% | Sun Elect. Ind. 50CE22BSS
7 | 3 | C2,C3,C32 | Cap., X7R 0.1µF 50V 10% 0402 | MURATA, GRM155R71H104KE14J
8 | 0 | C4,C5(OPT) | Cap., 0402
9 | 2 | C6,C9 | Cap., X5R 47µF 16V 10% 1210 | MURATA, GRM32ER61C476KE15K
10 | 1 | C7 | Cap., Alum 47µF 16V 20% | Sun Elect. Ind. 16CE47BS
11 | 1 | C8 | Cap., X7R 0.1µF 50V 10% 0603 | MURATA, GRM188R71H104KA93D
12 | 2 | C10,C17 | Cap., X7R 0.1µF 16V 10% 0402 | MURATA, GRM155R71C104KA88D
13 | 2 | C11,C15 | Cap., X7R 47nF 25V 20% 0603 | MURATA, GRM188R71C473KA01D
14 | 2 | C12,C22 | Cap., X5R 47µF 10V 10% 1206 | MURATA, GRM31CR61A476KE15L
15 | 3 | C13,C19,C23 | Cap., X7R 2.2µF 10V 10% 0402 | MURATA, GRM155R61A225KE95D
16 | 0 | C14,C16,C28,C36,C37,C41,C43(OPT) | Cap., 0603
17 | 1 | C18 | Cap., X5R 100µF 6.3V 20% 1206 | MURATA, GRM31CR60J107ME39K
18 | 2 | C20,C21 | Cap., X7R 4.7µF 10V 10% 0603 | MURATA, GRM188R61A475KE15D
19 | 1 | C25 | Cap., C0G 1500pF 25V 5% 0603 | MURATA, GRM1885C1E152JA01D
20 | 1 | C29 | Cap., C0G 2.2pF 50V ±0.25pF 0603 | MURATA, GRM1885C1H2R2CA01D
21 | 1 | C30 | Cap., C0G 4.7pF 50V ±0.25pF 0603 | MURATA, GRM1885C1H4R7CA01D
22 | 1 | C31 | Cap., C0G 22pF 50V 5% 0603 | MURATA, GRM1885C1H220JA01D
23 | 0 | C33(OPT) | Cap., 1206
24 | 2 | C34,C38 | Cap., X7R 10µF 50V 10% 1210 | MURATA, GRM32ER71H106KA12L
25 | 1 | D1 | Schottky Rectifier, 60V, 5A, SOT1289 | NEXPERIA, PMEG060V050EPD
26 | 2 | D2,D3 | Schottky Rectifier, 0.2A, SOD523 | NXP, PMEG6002EB
27 | 20 | E1-E20 | Turret, Testpoint | Mill Max, 2501-2-00-80-00-00-07-0
28 | 1 | FB1 | BEAD, 4A 1206 | Wurth Elektronik, 742792150
29 | 5 | JP1,JP2,JP3,JP4,JP5 | Headers, 3 Pins 2mm Ctrs. | Wurth Elektronik, 62000311121
30 | 1 | L1 | Res., Jumper, Chip, 0 Ohm 0805 | Vishay CRCW08050000Z0EA
31 | 1 | L2 | Inductor, 3.3µH XEL4030 | Coilcraft XEL4030-332ME
32 | 1 | L3 | Inductor, 1.5µH XEL4030 | Coilcraft XEL4030-152ME
33 | 1 | L4 | Inductor, 1.0µH NPIM42P | NIC Comp. Corp. NPIM42P1R0MTRF
34 | 1 | L5 | Inductor, 1.5µH | Wurth Elektronik, 7448700015
35 | 1 | Q1 | Mosfet-N Channel, PG-TSDSON-8 | INFINEON, BSZ067N06LS3 G
36 | 0 | Q2(OPT) | NPN. MMBT3904, SOT-23
37 | 1 | R1 | RES., CHIP, 0.008, 1W, 1%, 0815 | SUSUMU, RL3720WT-R008-F
38 | 4 | R2,R3,R4,R5 | Res., Chip 24.9k 0.1W 1% 0603 | Vishay CRCW060324K9FKEA
39 | 1 | R6 | Res., Chip 3.32M 0.1W 1% 0603 | Vishay CRCW06033M32FKEA
40 | 1 | R7 | Res., Chip 365k 0.1W 1% 0603 | Vishay CRCW0603365KFKEA
41 | 1 | R8 | Res., Chip 806k 0.1W 1% 0603 | Vishay CRCW0603806KFKEA
42 | 5 | R9,R11,R13,R14,R19 | Res., Chip 200k 0.1W 1% 0603 | Vishay CRCW0603200KFKEA
43 | 0 | R10,R20,R25,R26,R29,R30,R31,R35,R38,R39(OPT) | Res., 0603
44 | 1 | R12 | Res., Chip 464k 0.1W 1% 0603 | Vishay CRCW0603464KFKEA
45 | 1 | R15 | Res., Chip 1M 0.1W 1% 0603 | Vishay CRCW06031M00FKEA
46 | 1 | R16 | Res., Chip 30.1k 0.1W 1% 0603 | Vishay CRCW060330K1FKEA
47 | 1 | R17 | Res., Chip 187k 0.1W 1% 0603 | Vishay CRCW0603187KFKEA
48 | 1 | R18 | Res., Chip 150k 0.1W 1% 0603 | Vishay CRCW0603150KFKEA
49 | 1 | R23 | Res., Chip 2.49M 0.1W 1% 0603 | Vishay CRCW06032M49FKEA
50 | 1 | R21 | Res., Chip 10K 0.1W 1% 0603 | Vishay CRCW060310K0FKEA
51 | 6 | R24,R27,R32,R33,R36,R37 | Res., Jumper, Chip, 0 Ohm 0603 | Vishay CRCW06030000Z0EA
52 | 0 | R28(Opt) | Res., 1210
53 | 1 | R34 | Res., Jumper, Chip, 0 Ohm 0805 | Vishay CRCW08050000Z0EA
54 | 1 | U1 | IC., Buck Regulator QFN(40)(UJ)6MMX6MM | Linear Tech. Corp. LT8603EUJ
55 | 0 | U2(OPT) | IC., LTC6908CS6-1 TSOT-23-6 | Linear Tech. Corp. LTC6908CS6-1#PBF
56 | 5 | XJP1,XJP2,XJP3,XJP4,XJP5 | Shunt, 2mm Ctrs. | Samtec 2SN-BK-G
57 | 4 | MH1-MH4 | STAND-OFF, NYLON 0.25" tall (SNAP ON) | Wurth Electronik, 702931000
58 | 1 |  | FAB, DC2469A | DEMO CIRCUIT 2469A
59 | 2 |  | STENCIL | STENCIL DC2469A