## DC2521A GENERAL BOM
Item | Qty | Reference | Part Description | Manufacturer / Part #
1 | 1 | C1 | CAP., ALUM 22uF 63V | SUN ELECTRONIC INDUSTRIES CORPORATION, 63CE22BS
2 | 3 | C2,C3,C10 | CAP., X7R, 4.7uF, 50V, 10% 1206 | MURATA, GRM31CR71H475KA12L
3 | 1 | C4 | CAP., X7R, 0.22uF, 16V, 10%, 0603 | AVX, 0603YC224KAT2A
4 | 1 | C5 | CAP., C0G, 10pF, 25V, 5%, 0603 | AVX, 06033A100JAT2A
5 | 1 | C6 | CAP., X7R, 47uF, 10V, 10%, 1210 | MURATA, GRM32ER71A476KE15L
6 | 1 | C7 | CAP., X7R, 1uF, 25V, 10%, 0603 | MURATA, GRM188R71E105KA12D
7 | 1 | C8 | CAP., X7R, 1uF, 50V, 10%, 0805 | MURATA, GRM21BR71H105KA12L
8 | 1 | C9 | CAP., X7R, 4.7uF, 16V, 10%, 0805 | MURATA, GRM21BR71C475KA73L
9 | 2 | C11,C12 | CAP., X7R, 0.1uF, 50V, 10%, 0603 | MURATA, GRM188R71H104KA93D
10 | 7 | E1-E7 | TESTPOINT, TURRET, .094" pbf | MILL-MAX, 2501-2-00-80-00-00-07-0
11 | 0 | E8(OPT)
12 | 1 | FB1 | FERRITE BEAD 0805 | TDK, MPZ2012S221AT000
13 | 1 | L1 | IND, 2.2UH | Wurth Elektronik, 74438336022
14 | 1 | L2 | RES., CHIP., 0 OHM, 3/4W, 2010 | VISHAY, CRCW20100000Z0EF
15 | 2 | R1,R4 | RES., CHIP, 1MEG, 1/10W, 1% 0603 | VISHAY, CRCW06031M00FKEA
16 | 1 | R2 | RES., CHIP, 18.2K, 1/10W, 1% 0603 | VISHAY, CRCW060318K2FKEA
17 | 1 | R3 | RES., CHIP, 49.9K, 1/10W, 1% 0603 | VISHAY, CRCW060349K9FKEA
18 | 1 | R5 | RES., CHIP, 187K, 1/10W, 1% 0603 | VISHAY, CRCW0603187KFKEA
19 | 0 | R6(OPT) | RES., 0603
20 | 4 | MH1-MH4 | STAND-OFF, NYLON 0.50" TALL | KEYSTONE, 8833(SNAP ON)
21 | 1 |  | FAB, PRINTED CIRCUIT BOARD | DEMO CIRCUIT 2521A
22 | 2 |  | STENCILS TOP AND BOTTOM SIDES | STENCIL DC2521A

## DC2521A-A
Item | Qty | Reference | Part Description | Manufacturer / Part #
1 | 1 | GENERAL BOM | DC2521A
2 | 1 | U1 | IC, LT8608EDC DC8 | ANALOG DEVICES., LT8608EDC#PBF

## DC2521A-B
Item | Qty | Reference | Part Description | Manufacturer / Part #
1 | 1 | GENERAL BOM | DC2521A
2 | 1 | U1 | IC, LT8608BEDC DC8 | ANALOG DEVICES., LT8608BEDC#PBF