## DC2539A (GENERAL BOM)
Item | Qty | Reference | Part Description | Manufacturer / Part #
1 | 1 | CG1 | CAP, CER, X7R 1000pF 2KV 10% 1808 | MURATA GR442QR73D102KW01L
2 | 1 | CG2 | CAP, CER, X7R 0.01uF 100V 20% 1206 | AVX 12061C103MAT2A
3 | 0 | C1 | CAP, CER, OPT 2kV 1812 | OPT
4 | 0 | C5 | CAP, CER, X7U OPT 6.3V 10% 1210 | OPT
5 | 1 | C6 | CAP, ELEC, 10uF 100V 20% 6.3x7.7 | SUNCON 100CE10KX
6 | 1 | C7, C29 | CAP, CER, X7R 2.2uF 100V 10% 1210 | MURATA GRM32ER72A225KA35
7 | 1 | C10 | CAP, CER, X7R 10nF 100V 20% 0603 | MURATA GRM188R72A103KA01D
8 | 2 | C11, C12 | CAP, CER, X7R 0.047uF 100V 10% 0603 | KEMET C0603C473K1RACTU
9 | 1 | C13 | CAP, CER, X7R 10uF 10V 10% 1206 | MURATA GRM31CR71A106KA01L
10 | 0 | C15,C18,C19,C21 | CAP, CER, X5R OPT 2KV 20% 1812 | OPT
11 | 1 | C17 | CAP, CER, X7R 1uF 25V 10% 0603 | MURATA GRM188R71E105KA12
12 | 1 | C20 | CAP, CER, X7R 2.2nF 25V 10% 0603 | MURATA GRM188R71E222KA01
13 | 1 | C23 | CAP, CER, X7R 4.7nF 2kV 1812 | MURATA GR443DR73D472KW01L
14 | 1 | C26 | CAP, CER, X7R 100pF 16V 0402 | AVX, 0402YC101KAT2A
15 | 0 | C27 | CAP, CER, X7R OPT 6.3V 10% 0402 | OPT
16 | 1 | D1 | DIODE, SCHOTTKY, PMEG10020 100V SOD128 | NXP PMEG10020AELPX
17 | 3 | D2,D16,D19 | DIODE, TVS, PTVS58VS1UR 58V SOD123 | NXP PTVS58VS1UR
18 | 1 | D3 | DIODE, ZENER, MMSZ5252BS 24V SOD323 | DIODES INC MMSZ5252BS
19 | 1 | D4 | DIODE, LED GREEN | ROHM SML-010FTT86L
20 | 1 | D13 | DIODE, SCHOTTKY, NXP, BAT46W 100V SOD323 | NXP BAT46WJ,115
21 | 1 | D15 | DIODE, DIODE INC, BAV19WS 120V SOD323 | DIODE INC BAV19WS
22 | 1 | D17 | DIODE, SCHOTTKY, PMEG1020EA 10V SOD323 | NXP PMEG1020EA
23 | 8 | E2,E3,E4,E5,E6,E9,E11,E12 | TP, TURRET, PAD150-094 0.094" | MILL-MAX 2501-2-00-80-00-00-07-0
24 | 1 | J1 | CONN, INTEGRATED JACK, 7499511001A | WURTH 7499511001A
25 | 1 | J2 | CONN, RJ45 JACK, SS-6488-NF-K1 | STEWART CONNECTOR SS-6488-NF-K1
26 | 2 | J3, J4 | CONN, BANANA, 575-4 0.175" | KEYSTONE 575-4
27 | 1 | L2 | IND, 4.7uH | WURTH 744316470
28 | 1 | L4 | IND, 100uH | COILCRAFT DO1608C-104
29 | 0 | L5 | IND, OPT | OPT
30 | 9 | Q11,Q12,Q13, Q14,Q15,Q16,Q17,Q18 | MOSFET, N-CH, PSMN075-100MSE 100 LFPAK33 | NXP PSMN075-100MSE
31 | 1 | Q1 | MOSFET, N-CH, PSMN040-100MSE 100 LFPAK33 | NXP PSMN040-100MSE
32 | 1 | Q5 | TRANSISTOR, PNP, PBSS5140T 40V SOT23 | NXP PBSS5140T
33 | 1 | Q6 | TRANSISTOR, NPN, PBSS4140T 40V SOT23 | NXP PBSS4140T
34 | 1 | Q7 | Tran, PNP, FMMT723 100V SOT23 | DIODES INC FMMT723TA
35 | 4 | RT1,RT2,RT3,RT4 | RES, CHIP, 75Ω 5% 0603 | NIC NRC06J750TRF
36 | 1 | R5 | RES, CHIP, 8.2Ω 5% 0805 | NIC NRC10J8R2TRF
37 | 1 | R6 | RES, CHIP, 3.3K 5% 0603 | NIC NRC06J332TRF
38 | 1 | R7 | RES, CHIP, 20Ω 5% 0805 | VISHAY CRCW080520R0JNEA
39 | 1 | R12 | RES, CHIP, 0Ω 5% 0603 | NIC NRC06ZOTRF
40 | 1 | R13 | RES, CHIP, 100Ω 5% 0603 | VISHAY CRCW0603100RFKEA
41 | 1 | R15 | RES, CHIP, 15Ω 5% 0603 | NIC NRC06J150TRF
42 | 1 | R17 | RES, CHIP, 2.00K 1% 0603 | NIC NRC06F2001TRF
43 | 1 | R18 | RES, CHIP, 10K 5% 0603 | YAGEO RC0603JR-0710KL
44 | 1 | R21 | RES, CHIP, 174K 1% 0603 | VISHAY CRCW0603174KFKEA
45 | 1 | R22 | RES, CHIP, 107K 1% 0603 | NIC NRC06F1073TRF
46 | 2 | R27, R31 | RES, CHIP, 0Ω SHUNT 0402 | NIC NRC04ZOTRF
47 | 1 | R28, R34 | RES, CHIP, 0Ω SHUNT 0603 | NIC NRC06ZOTRF
48 | 1 | R29 | RES, CHIP, 52.3K 1% 0603 | VISHAY CRCW060352K3FKEA
49 | 0 | R32 | RES, CHIP, OPT 5% 1812 | OPT
50 | 0 | R33 | RES, CHIP, OPT 5% 0805 | OPT
51 | 1 | T3 | XFMR, SMD GATE DRIVE, EPA4271GE | PCA EPA4271GE
52 | 0 | T3 (ALTERNATE) | XFMR, SMD GATE DRIVE, PE-68386NL | PULSE PE-68386NL
53 | 1 | U3 | IC, POE IDEAL BRIDGE CONTROLLER LT4321IUF QFN16 | LINEAR TECH LT4321IUF#PBF
54 | 2 |  | STENCIL (TOP & BOTTOM) | STENCIL DC2539A

## DC2539A-A
Item | Qty | Reference | Part Description | Manufacturer / Part #
1 |  |  | DC2539A1-GENERAL BOM
1 | 1 | C2 | CAP, CER, X5R 10uF 16V 10% 1210 | MURATA GRM32DR61C106KA01
2 | 1 | C3 | CAP, CER, X5R 10uF 16V 10% 1210 | MURATA GRM32DR61C106KA01
3 | 1 | C4 | CAP, ELEC, 47uF 35V 20% 6.0X5.8 | PANASONIC EEH-ZA1V470P
4 | 1 | C8 | CAP, CER, U2J 330pF 630V 5% 1206 | MURATA GRM31A7U2J331JW31
5 | 1 | C9 | CAP, CER, U2J 220pF 630V 5% 1206 | MURATA GRM31A7U2J221JW31
6 | 1 | C16 | CAP, CER, X7R 1uF 25V 10% 0805 | MURATA GRM21BR71E105KA99L
7 | 1 | C22 | CAP, CER, X7R 3.3nF 25V 10% 0603 | AVX 06033C332KAT2A
8 | 1 | C24 | CAP, CER, X7R 0.1uF 25V 20% 0603 | MURATA GRM188R71E104KA01D
9 | 1 | C25 | CAP, CER, X7R 330pF 25V 10% 0603 | AVX 06033C331KAT2A
10 | 0 | D18 | DIODE, OPT 40V SOD323 | OPT
11 | 1 | L1 | IND, 220nH | WURTH 744316022
12 | 1 | L3 | IND, CMC, 6mH, | COILCRAFT UA8085-AL
13 | 1 | Q2 | MOSFET, N-CH, 150V SOP ADVANCE | TOSHIBA TPH1500CNH
14 | 1 | Q4 | MOSFET, N-CH, 150V SOP ADVANCE | TOSHIBA TPH1500CNH
15 | 1 | R2 | RES, CHIP, 1.5K 5% 0805 | NIC NRC10J152TRF
16 | 1 | R3 | RES, CHIP, 75Ω 5% 1206 | VISHAY CRCW120675R0JNEA
17 | 1 | R4 | RES, CHIP, 75Ω 5% 1206 | VISHAY CRCW120675R0JNEA
18 | 1 | R8 | RES, CHIP, 39Ω 5% 1206 | VISHAY CRCW120639R0JNEA
19 | 1 | R9 | RES, CHIP, 39Ω 5% 1206 | VISHAY CRCW120639R0JNEA
20 | 1 | R10 | RES, CHIP, 5.62K 1% 0603 | VISHAY CRCW06035K62FKEA
21 | 1 | R11 | RES, CHIP, 5.23K 1% 0603 | YAGEO RC0603FR-075K23L
22 | 1 | R14 | RES, CHIP, 20mΩ 1% 2010 | VISHAY WSL2010R0200FEA
23 | 1 | R16 | RES, CHIP, 0Ω, Shunt, 0805 | VISHAY CRCW08050000Z0EA
24 | 1 | R19 | RES, CHIP, 47.5Ω 1% 0805 | VISHAY CRCW080547R5FKEA
25 | 1 | R20 | RES, CHIP, 150Ω 1% 0805 | VISHAY CRCW0805150RFKEA
26 | 0 | R23 | RES, CHIP, OPT 5% 0603 | OPT
27 | 1 | R24 | RES, CHIP, 30K 5% 0603 | VISHAY CRCW060330K1JNEA
28 | 1 | R25 | RES, CHIP, 10K 5% 0603 | YAGEO RC0603JR-0710KL
29 | 1 | R26 | RES, CHIP, 4.7K 5% 0603 | NIC NRC06J472TRF
30 | 0 | R30 | RES, CHIP, OPT 5% 0805 | OPT
31 | 1 | T1 | XFMR, FLYBACK TRANSFORMER, EPC3633G | PCA EPC3633G
32 | 0 | T1 (ALTERNATE) | XFMR, FLYBACK TRANSFORMER, 750316116 | WURTH 750316116
33 | 1 | U1 | IC, PD & SWITCHER CONTROLLER, LT4295IUF QFN28 | LINEAR TECH LT4295IUF
34 | 1 | ISO1 | IC, TRANSISTOR OUTPUT OPTOCOUPLER, SO4 | TOSHIBA TLP291(GR-TP,SE)
35 | 4 | MH1-MH4 | STAND-OFF, NYLON 0.50" TALL (SNAP ON) | KEYSTONE 8833
36 | 1 |  | FAB, PRINTED CIRCUIT BOARD | DEMO CIRCUIT 2539A