## DC2552A
1 | 1 | CIN1 | Cap., 150uF, 35V, Aluminum Electr., | SUN Electronic Ind, 35CE150AX
2 | 4 | CIN2,CIN3,CIN4,CIN5 | Cap., X5R, 10uF, 35V, 10%,1210 | MURATA, GRM32ER6YA106KA12
3 | 6 | COUT1-COUT3,COUT6-COUT8 | Cap., X5R, 100uF, 6.3V, 20% 1210 | AVX, 12106D107MAT2A
4 | 0 | COUT4,COUT5,COUT13-COUT14 | OPT
5 | 4 | COUT9-COUT10,COUT11-COUT12 | Cap., 470uF, 4V,POSCAP | PANASONIC, 4TPF470ML
6 | 2 | C1,C14 | Cap., X7R, 4700pF,25V, 5%, 0603 | AVX, 06033C472JAT2A
7 | 2 | C2,C15 | Cap., X7R, 150pF,25V, 5%, 0603 | AVX, 06033C151JAT2A
8 | 0 | C16,C17,C29,C31,C32 | OPT
9 | 3 | C21,C22,C24 | Cap., X5R, 1uF, 25V,10%, 0603 | AVX, 06033D105KAT2A
10 | 1 | C23 | Cap., X7R, 1uF, 25V,10%, 0805 | AVX, 08053C105KAT2A
11 | 1 | C26 | Cap., X5R, 100nF, 16V, 10%,0603 | AVX, 0603YD104KAT
12 | 2 | C27,C28 | Cap., X7R, 10nF,25V, 5%, 0603 | AVX, 06033C103JAT
13 | 1 | C30 | Cap., X5R, 4.7uF, 6.3V,10%, 0603 | AVX, 06036D475KAT2A
14 | 1 | C33 | Cap., X5R, 2.2uF, 6.3V,10%, 0603 | AVX, 06036D225KAT2A
15 | 0 | D1,D2 OPT | DIODE ., SOD323
16 | 27 | E1-E27 | TESTPOINT, TURRET, .062" | MILL-MAX, 2308-2-00-80-00-00-07-0
17 | 1 | J1 | CONN HEADER 12POS 2MM STR DL PCB | FCI, 98414-G06-12ULF
18 | 3 | J2,J3,J4 | CONN, BNC, 5PINS | CONNEX, 112404
19 | 6 | J5,J6,J7,J8,J9,J10 | STUD, TESTPIN | PEM, KFH-032-10ET
20 | 12 | J5,J6,J7,J8,J9,J10X2 | NUT, BRASS 10-32 | ANY, 10-32M/S BR PL
21 | 6 | J5,J6,J7,J8,J9,J10 | RING, LUG #10 | KEYSTONE, 8205
22 | 6 | J5,J6,J7,J8,J9,J10 | WASHER, TIN PLATED BRASS #10 | ANY, #10EXT BZ TN
23 | 1 | J11 | CONN RECEPT 2MM DUAL R/A 14POS | SULLINS, NPPN072FJFN-RC
24 | 1 | J12 | CONN HEADER 14POS 2MM R/A GOLD | MOLEX, 87760-1416
25 | 1 | Q1 | MOSFET N-CH 40V 14A TO-252 | VISHAY, SUD50N04-8M8P-4GE3
26 | 1 | Q19 | MOSFET P-CH 20V 5.9A TO-236 | VISHAY, Si2365EDS-T1-GE3
27 | 6 | R3,R25,R32,R69,R70,R93 | RES., CHIP, 10, 1%, 0603 | VISHAY, CRCW060310R0FKEA
28 | 9 | R7,R9,R33,R63,R65,R66,R91,R92 | RES., CHIP, 0 0603 | VISHAY, CRCW06030000Z0EA
R106
29 | 0 | R8,R26,R27,R35,R38,R41,R49,R61, | RES OPT
R62,R64,R74,R75,R82,R83,R88,R89,
R96,R97,R98,R99,R100-R105
30 | 14 | R10-R16,R18,R19,R24,R52,R77, | RES., CHIP, 10K, 1%, 0603 | VISHAY, CRCW060310K0FKEA
R94,R95
31 | 2 | R28,R29 | RES, CHIP, 32.4k, 1%,0603 | VISHAY, CRCW060332K4FKEA
32 | 1 | R30 | RES, CHIP, 1.65k, 1%,0603 | VISHAY, CRCW06031K65FKEA
33 | 1 | R31 | RES, CHIP, 5.23k, 1%,0603 | VISHAY, CRCW06035K23FKEA
34 | 1 | R48 | RES., CHIP 0, 0.5W 2010 | VISHAY, CRCW20100000Z0EF
35 | 0 | R50,R51 | OPT
36 | 1 | R53 | RES., CHIP, 0.01, 1/2W, 1%, 2010 | VISHAY, WSL2010R0100FEA
37 | 2 | R72,R73 | RES., CHIP, 4.99K, 1%, 0603 | VISHAY, CRCW06034K99FKEA
38 | 1 | R78 | Res., CHIP, 15.8k, 1%, 0603 | VISHAY, CRCW060315K8FKEA
39 | 1 | R90 | RES., CHIP, 0.005, 1/2W, 1%, 2010 | VISHAY, WSL20105L000FEA
40 | 2 | SW1,SW0 | HEADER, 3 PIN 0.079 SINGLE ROW | SULLINS, NRPN031PAEN-RC
41 | 1 | U1 | IC, LTM4678EY#PBF | LINEAR TECH., LTM4678EY#PBF
42 | 1 | U2 | I.C., EEPROM Serial-I2C, 2K-bit, IC, TSSOP-8 | MICROCHIP, 24LC025-I/ST
43 | 2 | XJP1,XJP2 | SHUNT | SAMTEC, 2SN-BK-G
44 | 4 | (STAND-OFF) | STAND-OFF, NYLON 0.50" tall | KEYSTONE, 8833(SNAP ON)
45 | 1 |  | FAB, PRINTED CIRCUIT BOARD | DEMO CIRCUIT 2552A
46 | 2 |  | STENCIL | STENCIL